## 目录（中文）
目录
1 | 255098501001 驱动系统/DRIVE SYSTEM | 1
2 | 255098501002 驱动桥(东皖）/DRIVE AXLE | 2
3 | 255098501003 变速箱(ZC)/GEARBOX(ZC) | 3
4 | 255098501004 差速器(ZC)/DIFFERENTIAL MECHANISM(ZC) | 4
5 | 255098501005 变速箱(HY)/GEARBOX(HY) | 5
6 | 255098501006 差速器(ZC)/DIFFERENTIAL MECHANISM(ZC) | 6
7 | 255098501007 前后轮总成/WHEEL ASSEMBLY | 7
8 | 255098501008 起升电机安装/MOTOR INSTALLATION | 8
9 | 255098501009 转向装置及安装/STEERING GEAR AND INSTALLATION | 9
10 | 255098501010 转向桥及安装/STEERING BRIDGE AND INSTALLATION | 10-11
11 | 255098501011 转向油缸/STEERING CYLINDER | 12
12 | 255098501012 座椅盖板安装/SEAT COVER MOUNTING | 13-14
13 | 255098501013 侧板安装SIDE PANEL INSTALLATION | 15
14 | 255098501014 仪表罩安装/INSTRUMENT COVER INSTALLATION | 16
15 | 255098501015 平衡重及安装/BALANCE WEIGHT AND MOUNTING | 17
16 | 255098501016 液压系统/HYDRAULIC | 18
17 | 255098501017 多路换向阀操纵(二联)/MULTI-WAY REVERSING VALVE CONTROL(TWO) | 19
18 | 255098501018 多路换向阀操纵(三联)MULTI-WAY REVERSING VALVE CONTROL(THREE) | 20
19 | 255098501019 多路换向阀操纵(四联)MULTI-WAY REVERSING VALVE CONTROL(TOUR) | 21
20 | 255098501020 工作油箱装置及安装/WORK TANK INSTALLATION AND INSTALLATION | 22
21 | 255098501021 车架装配/FRAME ASSEMBLY | 23-24
22 | 255098501022 护顶架装配/TOP GUARD ASSEMBLY | 25
23 | 255098501023 货叉/FORK | 26
24 | 255098501024 倾斜油缸/TILT CYLINDER | 27
25 | 255098501025 门架(标准门架)/MAST(stand mast) | 28
26 | 255098501026 货叉架(标准门架)/FORK ARM CARRIER(stand mast) | 29
27 | 255098501027 起升油缸（标准门架)/LIFTING CYLINDER（stand mast） | 30-31
28 | 255098501028 门架起升管路（标准门架）/SINGLE ADDITIONAL TUBE(stand mast) | 32
29 | 255098501029 单附加管路(标准门架)DOUBLE ADDITIONAL TUBE(stand mast) | 33
30 | 255098501030 双附加管路(标准门架) | 34
31 | 255098501031 门架(两级全自由)/MAST(two stage full free) | 35
32 | 255098501032 货叉架(两级全自由)/FORK ARM CARRIER(two stage full free) | 36
33 | 255098501033 短起升油缸（两级全自由门架）/LIFTING PIPE（two stage full free） | 37-38
34 | 255098501034 起升油缸（两级全自由门架）/LIFTING PIPE（two stage full free） | 39-40
35 | 255098501035 门架起升管路（两级全自由门架）/SINGLE ADDITIONAL TUBE(two stage full free) | 41
36 | 255098501036 侧移器及管路安装（二级全自由）/Side shifter and pipeline installation(two stage full free) | 42-43
37 | 255098501037 双附加管路（二级全自由）/(two stage full free) | 44-46
38 | 255098501038 门架(三级全自由门架)/MAST(three stage full free) | 47-48
39 | 255098501039（货叉架）三级全自由 Fork carrier(three stage full free) | 49
40 | 255098501040 短升降油缸（三级全自由）/Short lifting cylinder（three stage full free） | 50-51
41 | 255098501041 起升油缸(三级全自由)/Lifting cylinder(three stage full free) | 52-53
42 | 255098501042 门架起升管路（三级全自由门架）/SINGLE ADDITIONAL TUBE(three stage full free) | 54
43 | 255098501043 侧移器及管路安装（三级全自由）/Side shifter and pipeline installation(three stage full free) | 55-56
44 | 255098501044 双附加管路（三级全自由）/(three stage full free) | 57-58
45 | 255098501045 电器系统/ELECTRONIC | 59-60
46 | 255098501046 电控组件/ELECTRONIC COMPONENTS—Inmotion系统 | 61
47 | 255098501047 电控组件/ELECTRONIC COMPONENTS—Curtis系统 | 62
48 | 255098501048 电控组件/ELECTRONIC COMPONENTS—Curtis-F系统 | 63
49 | 255098501049 电控组件/ELECTRONIC COMPONENTS—ACM系统 | 64
50 | 255098501050 畜电池/BATTERY | 65-66

## FE4P16-20Q（中英文）
255098501001 驱动系统/DRIVE SYSTEM
| 序号/NO | 编码/SN | 名称 | Name | 数量/QTY | 备注/Remark
| 1 | 252113510001 | 驱动桥 | Drive axle | 1
| 2 | 255013520005 | 密封垫 | Gasket | 1
| 3 | 910200200033 | 螺钉GB70.1-M6x12-8.8 | Screw GB70.1 M6x12-8.8 | 2
| 4 | 910400500005 | 弹簧垫圈 GB93-6 | Spring washer gb93-6 | 2
| 5 | 255014010003 | 变速箱HDCS30B(ZC) | transmission(ZC) | 1
| 5 | 252114010001 | 变速箱HDCS30-00(HY) | transmission(HY) | 1 | 选装
| 6 | 910600100021 | 圆柱销 GB119.2-8x25 | Pin GB119.2-8x25 | 1
| 7 | 910400100007 | 平垫圈 GB97.1-10-200HV | Washer GB97.1-10-200HV | 12
| 8 | 910400500007 | 弹簧垫圈 GB93-10 | Spring washer GB93-10 | 12
| 9 | 910100400004 | 螺栓 GB5786-M10x1.25x30-8.8 | Bolt GB5786-M10x1.25x30-8.8 | 12
| 10 | 910300900002 | 螺母 GB6178-M20-8 | Nut GB6178 M20-8 | 1
| 11 | 910400100009 | 平垫圈 GB97.1-14-200HV | Washer GB97.1-14-200HV | 5
| 12 | 910400500009 | 弹簧垫圈 GB93-14 | Spring washer gb93-14 | 5
| 13 | 910100200018 | 螺栓 GB5785-M14x1.5x120-10.9 | Bolt GB5785-M14x1.5x120-10.9 | 3
| 14 | 910600600037 | 开口销 GB91-4x40 | Pin GB91-4x40 | 1
| 15 | 910400500012 | 弹簧垫圈 GB93-20 | Spring washer GB93-20 | 1
| 16 | 910400100012 | 平垫圈 GB97.1-20-200HV | Washer GB97.1-20-200HV | 1
| 17 | 910100500006 | 螺栓 tGB31.1-M20x90-8.8 | Bolt tGB31.1 M20x90-8.8 | 1
| 18 | 910800100020 | O形圈 90x2.65 | O-ring 90x2.65 | 1
| 19 | 920900100092 | 电机(WN) | Motor(WN) | 1
| 20 | 252198513251 | 传感器 (插入式WN） | Sensor(WN) | 1
| 21 | 910100200019 | 螺栓 GB5785-M14x1.5x160-10.9 | Bolt GB5785 - M14x1.5x160-10.9 | 2
| 22 | 910100300053 | 螺栓GB5782-M12x45-8.8 | Bolt GB5782 M12x45-8.8 | 2
| 23 | 910400100008 | 平垫圈 GB97.1-12-200HV | Washer GB97.1-12-200HV | 2
| 24 | 910400500008 | 弹簧垫圈GB93-12 | Spring washer GB93-12 | 2
| 25 | 255014022001 | 过渡块 | The transition piece | 1
| 26 | 252132010001 | 电磁制动器 | Electromagnetic brake | 1
255098501002 驱动桥(东皖）/DRIVE AXLE
| 序号/NO | 编码/SN | 名称 | Name | 数量/QTY | 备注/Remark
| 1 | 252198523501 | 桥壳 | Bridge shell | 1 | 东
| 2 | 254198523503 | 通气塞总成 | Vent plug assembly | 1
| 3 | 254198523504 | 内六角螺塞 | Hexagon socket plug | 3
| 4 | 254198523516 | 油封SC100X125X12 | Oil seal SC100X125X12 | 2
| 5 | 254198523515 | 轴承挡圈 | Bearing retainer | 2
| 6 | 254198523514 | 轴承30213E | Bearing 30213E | 2
| 7 | 252198523513 | 轴承32012 | Bearing 32012 | 2
| 8 | 252198523502 | 骨架油封TC85X100X9 | Framework oil seal TC85X100X9 | 2
| 9 | 252198523503 | 螺母座 | Nut seat | 2
| 10 | 252198523504 | 螺母座挡圈 | Nut seat retainer ring | 2
| 11 | 941100200014 | 螺栓M6x14-4.8 | Bolt M6x14-4.8 | 4
| 12 | 910400500005 | 弹簧垫圈GB93-6 | Spring washer GB93-6 | 4
| 13 | 254198523520 | 轮毂螺栓 | Hub bolt | 16
| 14 | 252198523505 | 轮毂 | Wheel hub | 2
| 15 | 252198523506 | 半轴 | Half shaft | 2
| 16 | 252198523507 | 半轴垫 | Half shaft pad | 2
| 17 | 253098526041 | 轮毂螺母 | Wheel hub nut | 16
255098501003 变速箱(ZC)/GEARBOX(ZC)
| 序号/NO | 编码/SN | 名称 | Name | 数量/QTY | 备注/Remark
| 1 | 910100300036 | 螺栓M10×25 | Bolt M10×25 | 4 | ZC
| 2 | 910400500007 | 弹簧垫圈10 | Spring washer 10 | 20 | ZC
| 3 | 255098524050 | 轴承盖Y30H-09001 | Bearing cap Y30H-09001 | 1 | ZC
| 4 | 910800100032 | O型圈75×3.1 | O-ring 75×3.1 | 1 | ZC
| 5 | 255098524051 | 齿轴垫片Y30H-09002A | Gear shaft gasket Y30H-09002A | AR | ZC
| 5 | 255098524052 | 齿轴垫片Y30H-09002B | Gear shaft gasket Y30H-09002B | AR | ZC
| 5 | 255098524053 | 齿轴垫片Y30H-09002C | Gear shaft gasket Y30H-09002C | AR | ZC
| 5 | 255098524054 | 齿轴垫片Y30H-09002D | Gear shaft gasketY30H-09002D | AR | ZC
| 6 | 255098524055 | 箱体组件HDCSB30-01200 | Body components HDCSB30-01200 | 1 | ZC
| 7 | 255098524056 | 轴承座锁片YQX25-01008 | Lock plate of bearing seat YQX25-01008 | 4 | ZC
| 8 | 255098524023 | 圆锥滚子轴承32207 | Bearing 32207 | 2 | ZC
| 9 | 910700200021 | 深沟球轴承6206 | Bearing 6206 | 2 | ZC
| 10 | 255098524057 | 齿轴HDCSB30-04000-1 | Axis HDCSB30-04000-1 | 1 | ZC
| 11 | 255098524058 | 双联齿轮HDCSB30-03000-1 | Duplicate gear HDCSB30-03000-1 | 1 | ZC
| 12 | 910100300039 | 螺栓 M10X40 | Bolt M10X40 | 2 | ZC
| 13 | 910100100125 | 螺栓 M10X100 | Bolt M10X100 | 12 | ZC
| 14 | 910100300034 | 螺栓 M10X16 | Bolt M10X16 | 2 | ZC
| 15 | 255098524059 | 挡块HDCS25-03001 | Link stopper HDCS25-03001 | 1 | ZC
| 16 | 255098524060 | 箱盖HDCSB30-01002 | Case cover HDCSB30-01002 | 1 | ZC
| 17 | 255098524042 | 深沟球轴承6306 | Bearing 6306 | 1 | ZC
| 18 | 255098524010 | O型圈 25X2.65 | O-ring 25X2.65 | 2 | ZC
| 19 | 255098524061 | 轴HDCSB30-03003 | Axis HDCSB30-03003 | 1 | ZC
| 20 | 910700200023 | 深沟球轴承 6208 | Bearing 6208 | 1 | ZC
| 21 | 255098524062 | 密封盖HDCSB30-02002 | Seal cover HDCSB30-02002 | 2 | ZC
| 22 | 255098524063 | 输入轴HDCSB30-02001-1 | Input axis HDCSB30-02001-1 | 1 | ZC
| 23 | 910700200024 | 深沟球轴承 6209 | Bearing 6209 | 1 | ZC
| 24 | 910600100029 | 圆柱销10X24 | Pin 10X24 | 2 | ZC
| 25 | 255098524044 | 孔用弹性挡圈 85 | Cip 85 | 1 | ZC
| 26 | 255098524064 | 油封TG4 45X85X10 HDCSB30-01003 | Oil seal TG4 45X85X10 HDCSB30-01003 | 1 | ZC
255098501004 差速器(ZC)/DIFFERENTIAL MECHANISM(ZC)
| 序号/NO | 编码/SN | 名称 | Name | 数量/QTY | 备注/Remark
| 1 | 910700200026 | 深沟球轴承6211 | Bearing 6211 | 2 | ZC
| 2 | 910300200002 | 螺母M10×1.25 | Nut M10×1.25 | 12 | ZC
| 3 | 255098524064 | 齿圈锁片YQX25-10009 | Gear rim lock YQX25-10009 | 6 | ZC
| 4 | 255098524065 | 左差速器壳YQX25-10009 | Left differential housing YQX25-10009 | 1 | ZC
| 5 | 255098524066 | 行星垫圈YQX25-10004 | Planetary washer YQX25-10004 | 4 | ZC
| 6 | 255098524067 | 行星齿轮YQX25-10005 | Planet gear YQX25-10005 | 4 | ZC
| 7 | 255098524068 | 十字轴YQX25-10003 | Universal joint pin YQX25-10003 | 1 | ZC
| 8 | 255098524069 | 半轴齿轮YQX25-10007 | Half shaft gear YQX25-10007 | 2 | ZC
| 9 | 255098524070 | 半轴垫圈YQX25-10006 | Half shaft washer YQX25-10006 | 2 | ZC
| 10 | 255098524071 | 右差速器壳YQX25-10002 | Right differential housing YQX25-10002 | 1 | ZC
| 11 | 255098524072 | 齿圈HDCSB30-05001 | Gear ring HDCSB30-05001 | 1 | ZC
| 12 | 255098524073 | 齿圈螺栓YQX25-10008 | Gear ring bolt YQX25-10008 | 12 | ZC
255098501005 变速箱(HY)/GEARBOX(HY)
| 序号/NO | 编码/SN | 名称 | Name | 数量/QTY | 备注/Remark
| 1 | 910100300036 | 螺栓M10×25 | Bolt M10×25 | 4 | HY
| 2 | 910400500007 | 弹簧垫圈10 | Spring washer10 | 20 | HY
| 3 | 252198521401 | 轴承盖HDCS25-09 | Bearing cap HDCS25-09 | 1 | HY
| 4 | 910800100032 | O型圈75×3.1 | O-ring 75×3.1 | 1 | HY
| 5 | 252198521402 | 齿轴调整垫HDCS25-10 | Tooth shaft adjustment pad HDCS25-10 | AR | HY
| 6 | 252198521403 | 壳体HDCS30-07 | Shell HDCS30-07 | 1 | HY
| 7 | 252198521404 | 轴承座HDCS30-08 | Bearing pedestal HDCS30-08 | 4 | HY
| 8 | 252198521405 | 锁片HDCS25-13 | Lock plate HDCS25-13 |  | HY
| 9 | 252198521406 | 螺栓HDCS30-12 | Bolt HDCS30-12 |  | HY
| 10 | 255098524023 | 圆锥滚子轴承32207 | Bearing 32207 | 2 | HY
| 11 | 910700200021 | 深沟球轴承6206 | Bearing 6206 | 2 | HY
| 12 | 252198521407 | 齿轮2HDCS30-03 | Gear2 HDCS30-03 | 1 | HY
| 13 | 252198521408 | 齿轮3HDCS30-04 | Gear3 HDCS30-04 | 1 | HY
| 14 | 910100300039 | 螺栓M10X40 | Bolt M10X40 | 2 | HY
| 15 | 910100100125 | 螺栓M10X100 | Bolt M10X100 | 12 | HY
| 16 | 910100300034 | 螺栓M10X16 | Bolt M10X16 | 2 | HY
| 17 | 252198521409 | 定位板HDCS25-06 | Location-plate HDCS25-06 | 1 | HY
| 18 | 252198521410 | 箱盖HDCS30-02 | Case cover HDCS30-02 | 1 | HY
| 19 | 255098524042 | 深沟球轴承6306 | Bearing 6306 | 1 | HY
| 20 | 255098524010 | O型圈 25X2.65 | O-ring 25X2.65 | 2 | HY
| 21 | 252198521411 | 二轴HDCSB30-05 | Biaxial HDCSB30-05 | 1 | HY
| 22 | 910700200023 | 深沟球轴承 6208 | Bearing 6208 | 1 | HY
| 23 | 252198521412 | 闷盖EC32X5 | Cover EC32X5 | 2 | HY
| 24 | 252198521413 | 输入轴HDCSB30-06 | Input axis HDCSB30-06 | 1 | HY
| 25 | 910700200024 | 深沟球轴承 6209 | Bearing 6209 | 1 | HY
| 26 | 910600100029 | 圆柱销10*24 | Pin 10*24 | 2 | HY
| 27 | 255098524044 | 孔用弹性挡圈 85 | Cip 85 | 1 | HY
| 28 | 252198521414 | 油封TC45X85X10 | Oil seal TC45X85X10 | 1 | HY
255098501006 差速器(ZC)/DIFFERENTIAL MECHANISM(ZC)
| 序号/NO | 编码/SN | 名称 | Name | 数量/QTY | 备注/Remark
| 1 | 910700200026 | 深沟球轴承6211 | Bearin 6211 | 2 | HY
| 2 | 910300200002 | 螺母M10×1.25 | Nut M10×1.25 | 12 | HY
| 3 | 252198521415 | 锁片1 HDCS30-01-02 | Locking plate HDCS30-01-02 | 6 | HY
| 4 | 252198521416 | 右差速器壳HDCS30-01-12 | Right differential housing HDCS30-01-12 | 1 | HY
| 5 | 252198521417 | 止推垫片2HDCS30-01-10 | Thrust washer2 HDCS30-01-10 | 4 | HY
| 6 | 252198521418 | 行星齿轮HDCS30-01-09 | Planetary gear HDCS30-01-09 | 4 | HY
| 7 | 252198521419 | 十字轴HDCS30-01-11 | Universal joint pinHDCS30-01-11 | 1 | HY
| 8 | 252198521420 | 半轴齿轮HDCS30-01-04 | Axle shaft gear HDCS30-01-04 | 2 | HY
| 9 | 252198521421 | 止推垫片1HDCS30-01-05 | Thrust washer1 HDCS30-01-05 | 2 | HY
| 10 | 252198521422 | 左差速器壳HDCS30-01-08 | Lift differential housing HDCS30-01-08 | 1 | HY
| 11 | 252198521423 | 齿轮HDCS30-01-01 | Gear HDCS30-01-01 | 1 | HY
| 12 | 252198521424 | 螺栓HDCS30-01-03 | Bolt HDCS30-01-03 | 12 | HY
255098501007 前后轮总成/WHEEL ASSEMBLY
| 序号/NO | 编码/SN | 名称 | Name | 数量/QTY | 备注/Remark
| A | 255015510004 | 转向轮总成18x7-8(实心) | Steering wheel assembly 18x7-8(soild) | 2
|  | 255015510005 | 转向轮总成18x7-8(环保) | Steering wheel assembly 18x7-8(environmentally) | 2 | 选装/Optional
| 1 | 910300200003 | 螺母GB6171-M12x1.25-10 | Nut GB6171-M12x1.25-10 | 24
| 2 | 910400500008 | 弹簧垫圈GB93-12 | Spring washerGB93-12 | 24
| 3 | 255015520001 | 外轮辋4.33R | Outer rim 4.33R | 2
| 4 | 255015510002 | 轮胎18x7-8(实心) | Tire 18x7-8(solid) | 2
|  | 255015510006 | 轮胎18x7-8(环保) | Tire 18x7-8(environmentally) | 2
| 5 | 255015520002 | 内轮辋4.33R | Rim within 4.33 R | 2
| 6 | 255013020001 | 轮辋螺栓M12x1.25x26 | Rim bolt m12x1.25x26 | 24
| B | 254115510005 | 转向轮总成5.00-8-10PR(充气) | Steering wheel assembly 5.00-8-10PR(gas) | 2
|  | 254115510006 | 转向轮总成5.00-8(实心) | Steering wheel assembly 5.00-8(solid) | 2 | 选装/Optional
|  | 254115510007 | 转向轮总成5.00-8(环保) | Steering wheel assembly 5.00-8(environmental) | 2 | 选装/Optional
| 7 | 254115520001 | 外轮辋3.00D-8 | The outer rim3.00D-8 | 2
| 8 | 254115510001 | 轮胎5.00-8-10PR(充气) | Tire 5.00-8-10PR(gas) | 2
|  | 254115510003 | 轮胎5.00-8(实心) | Tyre 5.00-8(solid) | 2
|  | 254115510004 | 轮胎5.00-8(环保) | Tyre 5.00-8(environmentally friendly) | 2
| 9 | 254115520002 | 内轮辋3.00D-8 | Within the rim 3.00D-8 | 2
255098501008 起升电机安装/MOTOR INSTALLATION
| 序号/NO | 编码/SN | 名称 | Name | 数量/QTY | 备注/Remark
| 1 | 920900100036 | 电机WN(DC) | Motor (DC) | 1
|  | 920900100071 | 电机WN(AC) | Motor (AC) | 1 | 选装/Optional
|  | 255098513253 | 编码器（WN） | Encoder(WN) | 1 | 选装/Optional
| 2 | 255032520003 | 减振垫 | Damping pad | 8
| 3 | 255032520001 | 衬套 Φ13xΦ10.5x32 | Bushing Φ13XΦX10.5x32 | 4
| 4 | 255032520002 | 垫圈 Φ40xΦ11x4 | Gasket Φ40xΦ11x4 | 4
| 5 | 910400500007 | 弹簧垫圈 GB93-10 | Spring washer GB93-10 | 6
| 6 | 910100100034 | 螺栓 GB5782-M10x55-8.8 | Bolt GB5782 M10x55-8.8 | 4
| 7 | 254123512006 | 齿轮泵 | Gear pump | 1
| 8 | 910400100007 | 垫圈 GB97.1-10-200HV | Gasket GB97.1-10-200HV | 6
| 9 | 910100300037 | 螺栓GB5783-M10x30-8.8 | Bolt GB5783 M10x30-8.8 | 2
255098501009 转向装置及安装/STEERING GEAR AND INSTALLATION
| 序号/NO | 编码/SN | 名称 | Name | 数量/QTY | 备注/Remark
| 1 | 255015010007 | 可调手柄 | The adjustable handle | 1
| 2 | 910600400011 | 弹性圆柱销GB879.1-4x30 | Elastic cylinder pin GB879.1-4x30 | 1
| 3 | 255015020025 | 夹柄螺套 | Clamp holder screw sets | 1
| 4 | 910400100008 | 垫圈Φ20xΦ12x8 | GasketΦ20XΦ12X8 | 1
| 5 | 255015020019 | 锁紧块 | Locking block | 1
| 6 | 910300300006 | 螺母GB6172.1-M12-05 | Nut GB6172.1-M12-05 | 1
| 7 | 910100300057 | 螺栓GB5783-M12x70-8.8 | Bolt GB5783 M12x70-8.8 | 1
| 8 | 255015010001 | 转向管柱总成 | Steering string assembly | 1
| 9 | 255015010003 | 方向盘 | The steering wheel | 1
| 10 | 910600700014 | 销轴GB882-6x26x1.6 | Pin GB882-6x26x1.6 | 1
| 11 | 910600600005 | 开口销GB91-1.6x10 | Cotter pin GB91-1.6x10 | 1
| 12 | 255015020002 | 固定座 | The fixed seat | 1
| 13 | 255015010005 | 调节杆焊合 | Adjust rod welding | 1
| 14 | 255015020021 | 调节螺钉 | Adjust the screw | 1
| 15 | 911200100004 | 油杯JB7940.1-M10x1 | Oil cup JB7940.1-M10x1 | 1
| 16 | 940500200016 | 复合套(带肩)Φ16xΦ18x16-SF-1 | Composite set (shoulder)Φ16xΦ18x16-SF-1 | 2
| 17 | 255011510003 | 带耳轴Φ16x135 | With trunnionΦ16x135 | 1
| 18 | 910400100005 | 平垫圈GB97.1-6-200HV | WasherGB97.1-6-200HV | 1
| 19 | 910400500005 | 弹簧垫圈GB93-6 | Spring washerGB93-6 | 1
| 20 | 910100300009 | 螺栓GB5783-M6x12-8.8 | Bolt GB5783 M6x12-8.8 | 1
| 21 | 910100300036 | 螺栓GB5783-M10x25-8.8 | Bolt GB5783 M10x25-8.8 | 4
| 22 | 910400500007 | 弹簧垫圈GB93-10 | Spring washer gb93-10 | 4
| 23 | 910400100007 | 平垫圈GB97.1-10-200HV | Washer GB97.1-10-200HV | 4
| 24 | 255015010004 | 支架焊合 | Bracket welded | 1
| 25 | 281215010002 | 转向器BZZ5 | Steering BZZ5 | 1
255098501010 转向桥及安装/STEERING BRIDGE AND INSTALLATION
| 序号/NO | 编码/SN | 名称 | Name | 数量/QTY | 备注/Remark
| A | 254116010001 | 1.5T转向桥 | 1.5T steering axle | 1
| 1 | 254198526001 | 转向桥体总成 | Steering bridge assembly | 1
| 2 | 254198526002 | 连杆 | Linking rod | 2
| 3 | 254198516003 | 转向油缸总成 | Steering cylinder assembly | 1
| 4 | 254198526004 | 右转向节总成 | Right knuckle | 1
| 5 | 254198526005 | 单向推力轴承198905 | Bearing198905 | 2
| 6 | 254198526006 | 滚针轴承943/25 | Bearing 943/25 | 2
| 7 | 254198526007 | 转向节主销 | Pin | 2
| 8 | 254198526009 | 骨架油封 | framework seal ring | 2
| 9 | 254198526011 | 轴承30208 | Bearing 30208 | 2
| 10 | 254198526012 | 轴承30206 | Bearing 30206 | 2
| 11 | 254198526013 | 螺母M24x2 | Nut M24x2 | 2
| 12 | 910400100014 | 垫圈24 | Washer GB97.1-24-200HV | 2
| 13 | 910600600038 | 销5x50 | Pin 5x50 | 2
| 14 | 254198526015 | 轮毂盖 | Wheel hub cover | 2
| 15 | 254198526016 | 转向轮毂 | Steering wheel hub | 2
| 16 | 255098526017 | 内六角锥端紧定螺钉M12X30 | Strict bolt | 2
| 17 | 910300100008 | 螺母M12 | Nut GB6170-M12-10 | 2
| 18 | 254198526040 | 轮毂螺栓 | Rim Bolt | 12
| 19 | 254198526041 | 轮毂螺母 | Rim Nut(M14X1.5) | 12
| 20 | 254198526010 | 转向节调整垫 | Pad | 4
| 21 | 253098526025 | 弯颈式油嘴Q701B45 | Grease nipple (90°) | 2
| 22 | 254198516023 | 铁壳油封 | Oil seal | 4
| 23 | 254198526022 | O型圈 | O ring | 2
| 24 | 910100300039 | 螺栓M10x40 | Bolt M10X40 | 2
| 25 | 910300100007 | 螺母M10 | Nut GB6170-M10-10 | 12
| 26 | 253098526019 | 直通油嘴Q700B06 | Grease nipple | 4
| 27 | 254198526020 | 左转向节 | Left knuckle | 1
| 28 | 254198526026 | 连杆销 | Linking pin | 4
| 29 | 254198526027 | 关节轴承GE15ES | Joint bearing GE15ES | 4
| 30 | 254198526018 | 衬套 | Bushing | 4
255098501010 转向桥及安装/STEERING BRIDGE AND INSTALLATION
| 序号/NO | 编码/SN | 名称 | Name | 数量/QTY | 备注/Remark
| 31 | 910100300009 | 螺栓M6x14 | Bolt M6X12 | 4
| 32 | 910400500005 | 垫圈6 | Spring washer GB93-6 | 4
| 33 | 910100300052 | 螺栓M12x35 | Bolt M12X35 | 2
| 34 | 910400500008 | 垫圈12 | Spring Washer GB93-12 | 4
| 35 | 254198526008 | 销B8x20 | Pin 8x20 | 2
| 36 | 255016020001 | 减震垫 | Anti vibration pad | 2
| 37 | 910300100010 | 螺母GB6170-M16-10 | Nut GB6170-M16-10 | 4
| 38 | 910400500010 | 弹簧垫圈GB93-16 | Spring washer GB93-16 | 4
| 39 | 255021520091 | 固定板 | Fixing plate | 2
| 40 | 910100300071 | 螺栓GB5783-M16x45-8.8 | Bolt GB5783-M16x45-8.8 | 4
255098501011 转向油缸/STEERING CYLINDER
| 序号/NO | 编码/SN | 名称 | Name | 数量/QTY | 备注/Remark
| A | 254198510007 | 密封件修理包(转向缸-DW) | Sealing part maintenance package (steering cylinder-DW ) | 1
| 1 | ▲ | 活塞杆总成 | Piston rod assembly | 1
| 2 | ▲ | 缸盖 | Cylinder cover | 2
| 3 | ▲ | 防尘圈 DH40 | Dust ring DH40 | 2
| 4 | ▲ | U形圈 UN40 | U rin UN40 | 2
| 5 | ▲ | O形圈 53×3.55 | O-ring53×3.55 | 2
| 6 | ▲ | O形圈 50×3.55 | O-ring50×3.55 | 1
| 7 | ▲ | 支承环 | Support ring | 1
| 8 | ▲ | 缸筒总成 | Cylinder assembly | 1
| 9 | ▲ | 钢背轴承 | Bearing | 2
255098501012 座椅盖板安装/SEAT COVER MOUNTING
| 序号/NO | 编码/SN | 名称 | Name | 数量/QTY | 备注/Remark
| 1 | 252121011002 | 箱盖焊合(20Q锂电) | Welding of box cover (20Q lithium battery) | 1
|  | 252121012002 | 箱盖焊合(20Q铅酸) | Case cover welding (20Q lead acid) | 1
| 2 | 910300100005 | 螺母GB6170-M6-10 | Nut GB6170-M6-10 | 6
| 3 | 255021020046 | 护线圈 | To protect the coil | 1
| 4 | 910200500053 | 螺钉 GB818-M6x20-4.8 | Screw GB818 M6x20-4.8 | 1
| 5 | 255021020020 | 拉手 | Shake handshandle | 1
| 6 | 910400500005 | 弹垫 GB93-6 | Spring washers GB93-6 | 4
| 7 | 255021020068 | 减振垫 | Damping pad | 2
| 8 | 255021010005 | 铰链支架(左) | Hinge bracket (left) | 1
| 9 | 910100300024 | 螺栓 GB5783-M8x30-8.8 | Bolt GB5783 M8x30-8.8 | 4
| 10 | 910200200041 | 螺钉 GB70.1-M6x40-4.8 | Screw GB70.1 M6x40-4.8 | 3
| 11 | 255021010010 | 顶盖锁 | The lid lock | 1
| 12 | 255021020052 | 锁舌 | The lock tongue | 1
| 13 | 910400100005 | 平垫 GB97.1-6-200HV | Washer GB97.1-6-200HV | 2
| 14 | 910400500008 | 弹垫 GB93-12 | Spring washer GB93-12 | 1
| 15 | 910400100008 | 平垫GB97.1-12-200HV | Washer GB97.1-12-200HV | 1
| 16 | 910300100008 | 螺母 GB6170-M12-10 | Nut GB6170 - M12-10 | 1
| 17 | 910200500021 | 螺钉 GB818-M4x10-4.8 | Screw GB818 M4x10-4.8 | 2
| 18 | 255021020055 | 固定板 | Fixed plate | 1
| 19 | 255021020021 | 内拉手 | The shake handshandle | 1
| 20 | 910100300023 | 螺栓 GB5783-M8x25-8.8 | Bolt GB5783 M8x25-8.8 | 6
| 21 | 255021020047 | 气弹簧支架 | Air spring support | 2
| 22 | 910400500006 | 弹垫 GB93-8 | Spring washer GB93-8 | 10
| 23 | 910400100006 | 平垫 GB97.1-8-200HV | Washer GB97.1-8-200 hv | 10
| 24 | 255021020054 | 调整垫 | Adjust the pad | 2
| 25 | 255021020045 | 丝座板 | Wire plate | 2
| 26 | 255021020043 | 铰制孔螺栓M10x28 | Reaming hole bolt M10x28 | 2
| 27 | 255021010006 | 铰链支架(右) | Hinge bracket (right) | 2
| 28 | 255021020071 | 调整垫片 | Adjust the gasket | 2
| 29 | 910700900001 | 轴承GB9163-GE12E | Bearing GB9163-GE12E | 2
| 30 | 910300100006 | 螺母 GB6170-M8-10 | Nut GB6170 M8-10 | 2
255098501012 座椅盖板安装/SEAT COVER MOUNTING
| 序号/NO | 编码/SN | 名称 | Name | 数量/QTY | 备注/Remark
| 31 | 940400100030 | 气弹簧200N(D620) | Gas spring 200 n (D620) | 1
| 32 | 940400100031 | 气弹簧500N(D620)-自锁 | Air spring 500N(D620)- self locking | 1
| 33 | 255037510002 | 座椅BF1-1BC(标准) | Seat BF1-1BC (STD.) | 1
|  | 255037510003 | 座椅(舒适型) | Seat (comfort) | 1 | 选装/Optional
|  | 255037510004 | 座椅(减振型) | Seat (Vibration) | 1 | 选装/Optional
255098501013 侧板安装SIDE PANEL INSTALLATION
| 序号/NO | 编码/SN | 名称 | Name | 数量/QTY | 备注/Remark
| 1 | 505621510004 | 通风孔组件2 | Vent assembly 2 | 1
| 2 | 252121011006 | 侧板焊合 | Weld to the side plate | 1
| 3 | 910200200036 | 螺钉GB70.1-M6x20-8.8 | Screw GB70.1 M6x20-8.8 | 4
| 4 | 910400500005 | 弹簧垫圈GB93-6 | Spring washer GB93-6 | 4
| 5 | 910400100005 | 平垫圈GB97.1-6-200HV | Washer GB97.1-6-200HV | 4
| 6 | 255021010015 | 挂钩焊合(左) | Hook welding (left) | 2
| 7 | 941100100007 | 螺钉M10x20-8.8 | Screw M10x20-8.8 | 2
| 8 | 940400400003 | 板簧螺母M10 | Plate spring nut M10 | 2
| 9 | 252121011005 | 侧盖板焊合(右) | The left side plate is welded together | 1
| 10 | 505621510003 | 通风孔组件1 | Vent assembly 1 | 1
255098501014 仪表罩安装/INSTRUMENT COVER INSTALLATION
| 序号/NO | 编码/SN | 名称 | Name | 数量/QTY | 备注/Remark
| 1 | 252110021001 | 仪表罩 | Instrument mask | 1
| 2 | 910200300019 | 螺钉 M6x20 | Screw M6x20 | 7
| 3 | 255010020004 | 工具盒 | Tool box | 1
255098501015 平衡重及安装/BALANCE WEIGHT AND MOUNTING
| 序号/NO | 编码/SN | 名称 | Name | 数量/QTY | 备注/Remark
| 1 | 255023020002 | 平衡重起吊孔盖 | Counterbalance lift hole cover | 1
| 2 | 252123021001 | 平衡重(20Q) | Balance weight (20Q) | 1 | 选装
|  | 252123022001 | 平衡重(20Q铅酸) | Equilibrium weight (20Q lead acid) | 1 | 选装
|  | 251823021001 | 平衡重(16Q铅酸) | Equilibrium weight (16Q lead acid) | 1 | 选装
| 3 | 255023020007 | 垫圈Φ60xΦ25x8 | Gasket Φ60XΦ25X8 | 2
| 4 | 910400500013 | 弹簧垫圈GB93-24 | Spring washer GB93-24 | 2
| 5 | 910100100101 | 螺栓GB5782-M24x120-8.8 | Bolt GB5782 M24x120-8.8 | 2
255098501016 液压系统/HYDRAULIC
| 序号/NO | 编码/SN | 名称 | Name | 数量/QTY | 备注/Remark
| 1 | 252123520001 | 液压管总成(异)8-L2400-1SC-60° | Hydraulic pipe assembly (other)8-L2400-1sc-60° | 1
| 2 | 252123520009 | 液压管总成(异)8-L2600-1SC-60° | Hydraulic pipe assembly (other)8-L2600-1sc-60° | 1
| 3 | 252123520002 | 液压管总成(135°)6-L600-1SC-60° | Hydraulic tube assembly (135°)6-L600-1sc-60° | 1
| 4 | 255023520007 | 接头(直)6-G1/4－M14x1.5-60° | Joint (straight) 6-g1/4 - m14x1.5-60° | 4
| 5 | 252123520003 | 液压管总成(135°)6-L750-1SC-60° | Hydraulic tube assembly(135°)6-L750-1sc-60° | 1
| 6 | 252123520010 | 胶管(回油) | Rubber hose (oil return) | 1
| 7 | 911000600004 | 喉箍QC/T390-(34-38) | Hose hoops QC/T390-(38-34) | 4
| 8 | 900200401001 | 回油胶管23x5 | Oil return hose 23x5 | 2560
| 9 | 911000600003 | 喉箍QC/T390-(22-26) | Hose hoops QC/T390-(22-26) | 2
| 10 | 252123520004 | 胶管(吸油) | Rubber hose (oil absorption) | 1
| 11 | 911000600006 | 喉箍QC/T390-(40-45) | Hose hoops QC/T390-(40-45) | 2
| 12 | 252123520005 | 液压管总成(90°)6-L450-1SC-60° | Hydraulic tubing assembly(90°)6-L450-1sc-60° | 1
| 13 | 252123520006 | 液压管总成(135°)6-L500-1SC-60° | Hydraulic tube assembly(135°)6-L500-1sc-60° | 1
| 14 | 255023510012 | 接头(三通)7-2xM14x1.5-M16x1.5-60° | Joint (tee) 7-2xm14x1.5-m16x1.5-60° | 2
| 15 | 252123520011 | 液压管总成(90°)6-L1320-1SC-60° | Hydraulic tubing assembly (90°)6-L1320-1sc-60° | 1
| 16 | 251123521005 | 液压管总成(90°)8-L1320-1SC-60° | Hydraulic tube assembly(90°)8-L1320-1sc-60° | 1
| 17 | 255023520034 | 接头(直)8-2xM16x1.5-60° | Joint(straight) 8-2xm16x1.5-60° | 2
| 18 | 255023510003 | 接头(锁定弯)6-G1/4-M14x1.5-60° | Joint(lock bend) 6-G1/4-M14x1.5-60° | 1
| 19 | 255023510008 | 接头(锁定弯)11-M20x1.5-0 | Joint(lock bend)11-M20x1.5-0 | 1
| 20 | 255023510007 | 接头(锁定弯)10-M20x1.5-M16x1.5-60° | Joint(lock bend)10-M20x1.5-M16x1.5-60° | 3
| 21 | 255023520035 | 接头(锁定弯)12-G1/2-M22x1.5-60° | Joint(lock bend)12-G1/2-M22x1.5-60 ° | 1
| 22 | 251323512006 | 齿轮泵 | Gear pump | 1
| 23 | 910400100007 | 平垫圈GB97.1-10-200HV | Washer GB97.1-10-200HV | 2
| 24 | 910400500007 | 弹簧垫圈GB93-10 | Spring washer GB93-10 | 2
| 25 | 910100300037 | 螺栓GB5783-M10x30-8.8 | Bolt GB5783 M10x30-8.8 | 1
| 26 | 255023510005 | 接头(转向弯)25-G1-Φ32 | Joint(to bend)25-G1-Φ32 | 1
| 27 | 255023520030 | 接头(直)12-2xM22x1.5-60° | Joint(straight)12-2xM22x1.5-60° | 1
| 28 | 255023510001 | 接头(锁定弯)6-M12x1.5-M14x1.5-60° | Joint(lock bend)6-m12x1.5-M14x1.5-60° | 1
| 29 | 255044020143 | 接头(锁定弯)12-M20x1.5-M22x1.5-60° | Joint(lock bend) 12-M20x1.5-M22x1.5-60° | 1
| 30 | 255023520033 | 接头(直)8-M20x1.5-M16x1.5-60° | Joint(straight)8-M20x1.5-M16x1.5-60° | 1
| 31 | 255023520004 | 液压管总成(90°)13-L2750-2SC-60° | Hydraulic tubing assembly(90°)13-L2750-2sc-60° | 1
255098501017 多路换向阀操纵(二联)/MULTI-WAY REVERSING VALVE CONTROL(TWO)
| 序号/NO | 编码/SN | 名称 | Name | 数量/QTY | 备注/Remark
| 1 | 252024510011 | 多路阀(二联) | Multiple valve (double) | 1
| 2 | 910100400006 | 螺栓GB5786-M10x1.25x40-8.8 | Bolt GB5786-M10x1.25x40-8.8 | 4
| 3 | 910400500007 | 弹簧垫圈GB93-10 | Spring washer GB93-10 | 8
| 4 | 910400100007 | 平垫圈GB97.1-10-200HV | Washer GB97.1-10-200HV | 12
| 5 | 941100800001 | 销轴B4.75x20-c1B | Pin B4.75x20-c1B | 4
| 6 | 910600600011 | 开口销GB91-2x12 | Cotter pin GB91-2x12 | 4
| 7 | 252124520002 | 支架(阀杆) | Support (stem) | 1
| 8 | 910100300037 | 螺栓GB5783-M10x30-8.8 | Bolt GB5783 M10x30-8.8 | 4
| 9 | 910300100007 | 螺母GB6170-M10-10 | Nut GB6170-M10-10 | 4
| 10 | 255024510009 | 带耳轴Φ16x168 | With trunnion Φ16x168 | 1
| 11 | 910400500005 | 弹簧垫圈GB93-6 | Spring washer GB93-6 | 1
| 12 | 910200200032 | 螺钉GB70.1-M6x10-8.8 | Screw GB70.1 M6x10-8.8 | 1
| 13 | 253524520010 | 手柄球(起升) | Handle ball(lift) | 1
| 14 | 253524520009 | 手柄球(倾斜) | Handle ball(tilt) | 1
| 15 | 256824510002 | 操纵杆焊合(起升) | Joystick welding(lifting) | 1
| 16 | 256824510003 | 操纵杆焊合(倾斜) | Joystick welding(tilt) | 1
| 17 | 940500100006 | 复合套Φ16xΦ18x15-SF-1 | Composite set Φ16xΦ18x15-SF-1 | 4
| 18 | 252124520003 | 连接杆 | Connecting rod | 2
| 19 | 910300100006 | 螺母GB6170-M8-10 | Nut GB6170 M8-10 | 2
| 20 | 255025020003 | 接头 | joint | 2
| 21 | 253524520014 | 支架(行程开关) | Bracket (travel switch) | 2
| 22 | 255024520028 | 轴套Φ29xΦ16x38 | Shaft sleeveΦ29xΦ16x38 | 2
255098501018 多路换向阀操纵(三联)MULTI-WAY REVERSING VALVE CONTROL(THREE)
| 序号/NO | 编码/SN | 名称 | Name | 数量/QTY | 备注/Remark
| 1 | 252025010011 | 多路阀(三联) | Multiple valve(triple) | 1
| 2 | 910100400006 | 螺栓GB5786-M10x1.25x40-8.8 | Bolt GB5786-M10x1.25x40-8.8 | 4
| 3 | 910400500007 | 弹簧垫圈GB93-10 | Spring washer GB93-10 | 8
| 4 | 910400100007 | 平垫圈GB97.1-10-200HV | Washer GB97.1-10-200HV | 12
| 5 | 941100800001 | 销轴B4.75x20-c1B | Pin B4.75x20-c1B | 6
| 6 | 910600600011 | 开口销GB91-2x12 | Cotter pin GB91-2x12 | 6
| 7 | 252124520002 | 支架(阀杆) | Support (stem) | 1
| 8 | 910100300037 | 螺栓GB5783-M10x30-8.8 | Bolt GB5783 M10x30-8.8 | 4
| 9 | 910300100007 | 螺母GB6170-M10-10 | Nut GB6170-M10-10 | 4
| 10 | 255024510009 | 带耳轴Φ16x168 | With trunnion Φ16x168 | 1
| 11 | 910400500005 | 弹簧垫圈GB93-6 | Spring washer GB93-6 | 1
| 12 | 910200200032 | 螺钉GB70.1-M6x10-8.8 | Screw GB70.1 M6x10-8.8 | 1
| 13 | 253524520010 | 手柄球(起升) | Handle ball(lift) | 1
| 14 | 253524520009 | 手柄球(倾斜) | Handle ball(tilt) | 1
| 15 | 253525020002 | 手柄球(属具1) | Handle ball(belonging to 1) | 1
| 16 | 256824510002 | 操纵杆焊合(起升) | Joystick welding(lifting) | 1
| 17 | 256824510003 | 操纵杆焊合(倾斜) | Joystick welding(tilt) | 1
| 18 | 256825010004 | 操纵杆焊合(属具1) | Joystick welding(tool1) | 1
| 19 | 940500100006 | 复合套Φ16xΦ18x15-SF-1 | Composite setΦ16xΦ18x15-SF-1 | 6
| 20 | 252124520003 | 连接杆 | Connecting rod | 3
| 21 | 910300100006 | 螺母GB6170-M8-10 | Nut GB6170 M8-10 | 3
| 22 | 255025020003 | 接头 | joint | 3
| 23 | 253524520014 | 支架(行程开关) | Bracket (travel switch) | 3
| 24 | 255023520033 | 接头(直)8-M20x1.5-M16x1.5-60° | Joint (straight) 8-M20x1.5-M16x1.5-60° | 2
| 25 | 255024520028 | 轴套Φ29xΦ16x38 | Shaft sleeve Φ16xΦ29x38 | 1
255098501019 多路换向阀操纵(四联)MULTI-WAY REVERSING VALVE CONTROL(TOUR)
| 序号/NO | 编码/SN | 名称 | Name | 数量/QTY | 备注/Remark
| 1 | 252025510011 | 多路阀(四联) | Multiway valve (quadruple) | 1
| 2 | 910100400006 | 螺栓GB5786-M10x1.25x40-8.8 | Bolt GB5786-M10x1.25x40-8.8 | 4
| 3 | 910400500007 | 弹簧垫圈GB93-10 | Spring washer GB93-10 | 8
| 4 | 910400100007 | 平垫圈GB97.1-10-200HV | Washer GB97.1-10-200HV | 12
| 5 | 941100800001 | 销轴B4.75x20-c1B | Pin B4.75x20-c1B | 8
| 6 | 910600600011 | 开口销GB91-2x12 | Cotter pin GB91-2x12 | 8
| 7 | 252124520002 | 支架(阀杆) | Support (stem) | 1
| 8 | 910100300037 | 螺栓GB5783-M10x30-8.8 | Bolt GB5783 M10x30-8.8 | 4
| 9 | 910300100007 | 螺母GB6170-M10-10 | Nut GB6170-M10-10 | 4
| 10 | 255024510009 | 带耳轴Φ16x168 | With trunnion Φ16x168 | 1
| 11 | 910400500005 | 弹簧垫圈GB93-6 | Spring washer GB93-6 | 1
| 12 | 910200200032 | 螺钉GB70.1-M6x10-8.8 | Screw GB70.1 M6x10-8.8 | 1
| 13 | 253524520010 | 手柄球(起升) | Handle ball (lift) | 1
| 14 | 253524520009 | 手柄球(倾斜) | Handle ball (tilt) | 1
| 15 | 253525020002 | 手柄球(属具1) | Handle ball (belonging to1) | 1
| 16 | 253525520002 | 手柄球(属具2) | Handball (belonging to 2) | 1
| 17 | 256824510002 | 操纵杆焊合(起升) | Joystick welding (lifting) | 1
| 18 | 256824510003 | 操纵杆焊合(倾斜) | Joystick welding (tilt) | 1
| 19 | 256825010004 | 操纵杆焊合(属具1) | Joystick welding (tool 1) | 1
| 20 | 252685510005 | 操纵杆焊合(属具2) | Joystick welding (kit 2) | 1
| 21 | 940500100006 | 复合套Φ16xΦ18x15-SF-1 | Composite set Φ16xΦ18x15-SF-1 | 8
| 22 | 252124520003 | 连接杆 | Connecting rod | 4
| 23 | 910300100006 | 螺母GB6170-M8-10 | Nut GB6170 M8-10 | 4
| 24 | 255025020003 | 接头 | joint | 4
| 25 | 253524520014 | 支架(行程开关) | Bracket (travel switch) | 4
| 26 | 255023520033 | 接头(直)8-M20x1.5-M16x1.5-60° | Joint (straight)8-M20x1.5-M16x1.5-60° | 4
255098501020 工作油箱装置及安装/WORK TANK INSTALLATION AND INSTALLATION
| 序号/NO | 编码/SN | 名称 | Name | 数量/QTY | 备注/Remark
| 1 | 255019010004 | 网式过滤器 | Mesh filter | 1
| 2 | 252119010002 | 油箱盖总成 | Lid welded | 1
| 3 | 251119010003 | 油尺塞总成 | Oil ruler plug assembly | 1
| 4 | 910100300022 | 螺栓GB5783-M8x20-8.8 | Bolt GB5783 M8x20-8.8 | 8
| 5 | 910400500006 | 弹簧垫圈GB93-8 | Spring washer GB93-8 | 8
| 6 | 910400100006 | 平垫圈GB97.1-8-200HV | Washer GB97.1-8-200HV | 8
| 7 | 255019020013 | 密封垫204x134x1.5-R | Gasket 204x134x1.5-R | 1
| 8 | 910800900001 | 组合垫圈JB982-20 | Combination washer JB982-20 | 1
| 9 | 255019020015 | 放油塞M20x1.5 | Drain plug M20x1.5 | 1
255098501021 车架装配/FRAME ASSEMBLY
| 序号/NO | 编码/SN | 名称 | Name | 数量/QTY | 备注/Remark
| 1 | 910100300035 | 螺栓GB5783-M10x20-8.8 | Bolt GB5783 M10x20-8.8 | 5
| 2 | 910400500007 | 弹簧垫圈GB93-10 | Spring washer GB93-10 | 5
| 3 | 910400100007 | 平垫圈GB97.1-10-200HV | Washer GB97.1-10-200HV | 5
| 4 | 252121511004 | 盖板焊合(左) | Welding of cover plate(left) | 1
| 5 | 252121511010 | 前连扳焊合 | Butt welding | 1
| 6 | 910100300063 | 螺栓GB5783-M14x35-8.8 | Bolt GB5783 M14x35-8.8 | 4
| 7 | 910400500009 | 弹簧垫圈GB93-14 | Spring washer GB93-14 | 4
| 8 | 910400100009 | 平垫圈GB97.1-14-200HV | The flat washer GB97.1-14-200HV | 4
| 9 | 252121511001 | 车架焊合 | Frame welded | 1
| 10 | 910100200016 | 螺栓GB5785-M16x1.5x70-8.8 | Bolt GB5785-M16x1.5x70-8.8 | 4
| 11 | 910400500010 | 弹簧垫圈GB93-16 | Spring washer GB93-16 | 4
| 12 | 910400100010 | 平垫圈GB97.1-16-200HV | The flat washer GB97.1-16-200HV | 4
| 13 | 252121521205 | 电瓶挡板左 | Battery baffle left | 1
| 14 | 252121511012 | 电瓶挡板焊合右 | The battery baffle is welded to the right | 1
| 15 | 910100300020 | 螺栓GB5783-M8x16-8.8 | Bolt GB5783 M8x16-8.8 | 8
| 16 | 910400500006 | 弹簧垫圈GB93-8 | Spring washer GB93-8 | 10
| 17 | 910400100006 | 平垫圈GB97.1-8-200HV | The flat washer GB97.1-8-200HV | 10
| 18 | 252121521096 | 挡板 | baffle | 1
| 19 | 910100300023 | 螺栓GB5783-M8x25-8.8 | Bolt GB5783 M8x25-8.8 | 2
| 20 | 213019020009 | 垫I | Mat I | 1
| 21 | 252121511005 | 外侧板焊合(电池) | Soldered outer plate(battery) | 1
| 22 | 910200200059 | 螺钉GB70.1-M8x30-8.8 | Screw GB70.1 M8x30-8.8 | 2
| 23 | 255012020012 | 聚氨酯管 | Pu tube | 2
| 24 | 910300100006 | 螺母GB6170-M8-10 | Nut GB6170 M8-10 | 4
| 25 | 252121521101 | 盖板(线路) | Cover plate (circuit) | 1
| 26 | 910200200074 | 螺钉GB70.1-M10x16-8.8 | Screw GB70.1 M10x16-8.8 | 2
| 27 | 910200300018 | 螺钉GB70.2-M6x16-8.8 | Screw GB70.2 M6x16-8.8 | 4
| 28 | 252121511006 | 盖板焊合(右) | Welding of cover plate (right) | 1
| 29 | 940801500001 | 卡式螺母M6 | Clip nut M6 | 4
| 30 | 252121511009 | 仪表架焊合 | The meter stand is welded together | 1
| 31 | 252121521102 | 安装板(接插件) | Installation board (connector) | 1
255098501021 车架装配/FRAME ASSEMBLY
| 序号/NO | 编码/SN | 名称 | Name | 数量/QTY | 备注/Remark
| 32 | 251021520001 | 盖 | cover | 2
255098501022 护顶架装配/TOP GUARD ASSEMBLY
| 序号/NO | 编码/SN | 名称 | Name | 数量/QTY | 备注/Remark
| 1 | 255022020003 | 大灯穿线圈 | The headlamp goes through the coil | 2
| 2 | 910400200005 | 大垫圈GB96.1-12-200HV | Big washer GB96.1-12-200HV | 4
| 3 | 910400500008 | 弹簧垫圈GB93-12 | Spring washer gb93-12 | 8
| 4 | 910100300050 | 螺栓GB5783-M12x30-8.8 | Bolt GB5783 M12x30-8.8 | 8
| 5 | 910400100008 | 平垫圈GB97.1-12-200HV | The flat washer GB97.1-12-200 hv | 4
| 6 | 255022020001 | 防护罩一(异型管) | Protective cover 1 (special shaped tube) | 1
| 7 | 255022020004 | 尾灯出线圈 | Tail light out coil | 2
| 8 | 252022020050 | 充电插座线垫圈 | Charging socket cable gasket | 1
| 9 | 255022020002 | 防护罩二(异型管) | Shield 2 (shaped tube) | 1
| 10 | 252122011001 | 护顶架焊合 | The top guard is welded together | 1
255098501023 货叉/FORK
| 序号/NO | 编码/SN | 名称 | Name | 数量/QTY | 备注/Remark
| A | 940100100008 | 挂钩ⅡA型货叉120x40x1070 | Peg 120x40x1070Ⅱtype A pallet fork | 2 | FE4P20Q
|  | 940100100009 | 挂钩ⅡA型货叉120x40x1220 | Peg 120x40x1220Ⅱtype A pallet fork | 2 | FE4P20Q
|  | 940100100011 | 挂钩ⅡA型货叉120x40x1370 | Peg 120x40x1370Ⅱtype A pallet fork | 2 | FE4P20Q
|  | 940100100010 | 挂钩ⅡA型货叉120x40x1150 | Peg 120x40x1150Ⅱtype A pallet fork | 2 | FE4P20Q
|  | 940100100012 | 挂钩ⅡA型货叉120x40x1520 | Peg 120x40x1520 type A pallet fork | 2 | FE4P20Q
|  | 940100100030 | 挂钩ⅡA型货叉120x40x1820 | Peg 120x40x1820Ⅱtype A pallet fork | 2 | FE4P20Q
|  | 940100100001 | 挂钩ⅡA型货叉100x35x920 | Peg 100x35x920Ⅱtype A pallet fork | 2 | FE4P16Q
|  | 940100100002 | 挂钩ⅡA型货叉100x35x950 | Peg 100x35x950Ⅱtype A pallet fork | 2 | FE4P16Q
|  | 940100100003 | 挂钩ⅡA型货叉100x35x1070 | Peg 100x35x1070Ⅱtype A pallet fork | 2 | FE4P16Q
|  | 940100100004 | 挂钩ⅡA型货叉100x35x1150 | Peg 100x35x1150Ⅱtype A pallet fork | 2 | FE4P16Q
|  | 940100100005 | 挂钩ⅡA型货叉100x35x1220 | Peg 100x35x1220Ⅱtype A pallet fork | 2 | FE4P16Q
|  | 940100100006 | 挂钩ⅡA型货叉100x35x1375 | Peg 100x35x1375Ⅱtype A pallet fork | 2 | FE4P16Q
|  | 940100100029 | 挂钩ⅡA型货叉100x35x1520 | Peg 100x35x1520Ⅱtype A pallet fork | 2 | FE4P16Q
|  | 940100100091 | 挂钩ⅡA型货叉100x35x1070(A2全稍) | Peg 100x35x1070Ⅱtype A pallet fork(A2) | 2 | FE4P16Q
| 1 | ▲ | 货叉体 | The Fork body | 2
| 2 | 253098514101 | 插销组件 | Lift pin assembly | 2
255098501024 倾斜油缸/TILT CYLINDER
| 序号/NO | 编码/SN | 名称 | Name | 数量/QTY | 备注/Remark
| A | 252120510001 | 油缸(TL)(TL)Φ70xΦ32x110(6/10) | Oil cylinder(TL)Φ70xΦ32x110(6/10) | 1 | H＜4000,Left
|  | 252120510002 | 油缸(TL)Φ70xΦ32x69(6/6) | Oil cylinder(TL)Φ70xΦ32x69(6/6) | 1 | 4000≤H≤5000,Left
|  | 252120510003 | 油缸(TL)Φ70xΦ32x52(3/6) | Oil cylinder(TL)Φ70xΦ32x52(3/6) | 1 | H>5000Left
|  | 252120510005 | 油缸(TR)Φ70xΦ32x110(6/10) | Oil cylinder(TR)Φ70xΦ32x110(6/10) | 1 | H＜4000,Right
|  | 252120510006 | 油缸(TR)Φ70xΦ32x69(6/6) | Oil cylinder(TR)Φ70xΦ32x69(6/6) | 1 | 4000≤H≤5000,Right
|  | 252120510007 | 油缸(TR)Φ70xΦ32x52(3/6) | Oil cylinder(TR)Φ70xΦ32x52(3/6) | 1 | H>5000,Right
| B | 252198510006 | 密封件修理包(倾斜缸) | Seal kits (tlited cylinder) | 2
| 1 | ▲ | 直通式滑脂嘴Z1/8 | Grease mouth Z1/8 | 2
| 2 | ▲ | 耳环 | Earring | 2
| 3 | ▲ | 关节轴承GE30ES | Bearing GE30ES | 2
| 4 | ▲ | 挡圈47 | Circlip 47 | 2
| 5 | ▲ | 螺母M14 | Nut M14 | 2
| 6 | ▲ | 垫圈14 | Washer14 | 2
| 7 | ▲ | 螺栓M14x55 | Bolt M14x55 | 2
| 8 | ▲ | 活塞体总成 | Piston body assembly | 2
| 9 | ▲ | Yx型密封圈 | Yx seal ring | 2
| 10 | ▲ | 支承环D63x20x2.5 | Support ring | 2
| 11 | ▲ | 防尘圈 | Dust ring | 2
| 12 | ▲ | 挡圈52 | Circlip 52 | 2
| 13 | ▲ | 挡圈 | Circlip | 2
| 14 | ▲ | 挡片48x30x3 | Catch 48x30x3 | 2
| 15 | ▲ | U型密封圈 | Useal ring 48x30x10 | 2
| 16 | ▲ | 导向套 | Guide sleeve | 2
| 17 | ▲ | O型密封圈 | O seal ring 63x3.1 | 2
| 18 | ▲ | 钢背轴承3025 | Bearing 3025 | 2
| 19 | ▲ | 缸筒总成 | Cylinder barrel assembly | 2
| 20 | ▲ | 钢背轴承3040 | Bearing 3040 | 2
255098501025 门架(标准门架)/MAST(stand mast)
| 序号/NO | 编码/SN | 名称 | Name | 数量/QTY | 备注/Remark
| 1 | 910401300018 | 轴用弹性挡圈GB894.1-35 | Shaft with elastic baffle GB894.1-35 | 4
| 2 | 940200300049 | 复合滚轮Φ78.80-range=52.5-56.5(外圈斜1°) | Composite roller | 4
| 3 | 252144012001 | 内门架焊合(2500) | Inner mast(2500) | 1 | H=2500
|  | 252144012002 | 内门架焊合(2700) | Inner mast(2700) | 1 | H=2700
|  | 252144012003 | 内门架焊合(3000) | Inner mast(3000) | 1 | H=3000
|  | 252144012004 | 内门架焊合(3300) | Inner mast(3300) | 1 | H=3300
|  | 252144012005 | 内门架焊合(3500) | Inner mast(3500) | 1 | H=3500
|  | 252144012006 | 内门架焊合(3700) | Inner mast(3700) | 1 | H=3700
|  | 252144012007 | 内门架焊合(4000) | Inner mast(4000) | 1 | H=4000
|  | 252144012008 | 内门架焊合(4300) | Inner mast(4300) | 1 | H=4300
|  | 252144012009 | 内门架焊合(4500) | Inner mast(4500) | 1 | H=4500
|  | 252144012010 | 内门架焊合(5000) | Inner mast(5000) | 1 | H=5000
| 4 | 910100300035 | 螺栓GB5783-M10x20-8.8 | Bolt GB5783 M10x20-8.8 | 4
| 5 | 910400500007 | 弹簧垫圈GB93-10 | Spring washer GB93-10 | 4
| 6 | 255044010057 | 带耳轴Φ30x82 | With trunnion Φ30x82 | 4
| 7 | 252144011001 | 外门架焊合(2500) | Outer mast(2500) | 1 | H=2500
|  | 252144011002 | 外门架焊合(2700) | Outer mast(2700) | 1 | H=2700
|  | 252144011003 | 外门架焊合(3000) | Outer mast(3000) | 1 | H=3000
|  | 252144011004 | 外门架焊合(3300) | Outer mast(3300) | 1 | H=3300
|  | 252144011005 | 外门架焊合(3500) | Outer mast(3500) | 1 | H=3500
|  | 252144011006 | 外门架焊合(3700) | Outer mast(3700) | 1 | H=3700
|  | 252144011007 | 外门架焊合(4000) | Outer mast(4000) | 1 | H=4000
|  | 252144011008 | 外门架焊合(4300) | Outer mast(4300) | 1 | H=4300
|  | 252144011009 | 外门架焊合(4500) | Outer mast(4500) | 1 | H=4500
|  | 252144011010 | 外门架焊合(5000) | Outer mast(5000) | 1 | H=5000
| 8 | 254144020063 | 轴瓦 | bush | 2
| 9 | 254144020067 | 轴承盖 | Bearing cover | 2
| 10 | 910400500010 | 弹簧垫圈GB93-16 | Spring washer GB93-16 | 4
| 11 | 910100200016 | 螺栓GB5785-M16x1.5x70-8.8 | Bolt GB5785-M16x1.5x70-8.8 | 4
| 12 | 911200100004 | 油杯JB7940.1-M10x1 | Oil cup JB7940.1-M10x1 | 2
255098501026 货叉架(标准门架)/FORK ARM CARRIER(stand mast)
| 序号/NO | 编码/SN | 名称 | Name | 数量/QTY | 备注/Remark
| 1 | 910100300062 | 螺栓GB5783-M14x30-8.8 | Bolt GB5783 M14x30-8.8 | 8
| 2 | 910400500009 | 弹簧垫圈GB93-14 | Spring washer GB93-14 | 8
| 3 | 910400100009 | 平垫圈GB97.1-14-200HV | Washer GB97.1-14-200HV | 8
| 4 | 252138010101 | 货叉架焊合A(二级标准门架) | Welding of cargo fork rack A(secondary standard door rack) | 1
| 4 | 252138011001 | 货叉架焊合B(二级标准门架) | Welding of cargo fork rack B(secondary standard door rack) | 1
| 5 | 910400500007 | 弹簧垫圈GB93-10 | Spring washer GB93-10 | 1
| 6 | 910200200077 | 螺钉GB70.1-M10x30-8.8 | Screw GB70.1-M10x30-8.8 | 1
| 7 | 940200300049 | 复合滚轮Φ78.80-range=52.5-56.5(外圈斜1°) | Composite roller | 6
| 8 | 910401300018 | 轴用弹性挡圈GB894.1-35 | Shaft with elastic baffle GB894.1-35 | 6
| 9 | 255040510001 | 挡货架焊合(1040x986) | Welding of shelving rack (1040x986) | 1
255098501027 起升油缸（标准门架)/LIFTING CYLINDER（stand mast）
| 序号/NO | 编码/SN | 名称 | Name | 数量/QTY | 备注/Remark
| A | 251244014002 | 起升链条LH1234-93 | Lifting chain LH1234-93 | 2 | H=2500
|  | 252144014011 | 起升链条LH1234-99 | Lifting chain LH1234-99 | 2 | H=2700
|  | 252144014012 | 起升链条LH1234-107 | Lifting chain LH1234-107 | 2 | H=3000
|  | 251244514005 | 起升链条LH1234-115 | Lifting chain LH1234-115 | 2 | H=3300
|  | 251244014006 | 起升链条LH1234-119 | Lifting chain LH1234-119 | 2 | H=3500
|  | 251244514006 | 起升链条LH1234-125 | Lifting chain LH1234-125 | 2 | H=3700
|  | 251244014008 | 起升链条LH1234-149 | Lifting chain LH1234-149 | 2 | H=4000
|  | 252144014017 | 起升链条LH1234-151 | Lifting chain LH1234-151 | 2 | H=4300
|  | 252144014009 | 起升链条LH1234-161 | Lifting chain LH1234-161 | 2 | H=4500
|  | 252144014018 | 起升链条LH1234-177 | Lifting chain LH1234-177 | 2 | H=5000
| B | 254144010021 | 油缸(H=2500) | Cylinder(H=2500) | 2 | H=2500
|  | 254144010022 | 油缸(H=2700) | Cylinder(H=2700) | 2 | H=2700
|  | 254144010023 | 油缸(H=3000) | Cylinder(H=3000) | 2 | H=3000
|  | 254144010024 | 油缸(H=3300) | Cylinder(H=3300) | 2 | H=3300
|  | 254144010025 | 油缸(H=3500) | Cylinder(H=3500) | 2 | H=3500
|  | 254144010026 | 油缸(H=3700) | Cylinder(H=3700) | 2 | H=3700
|  | 254144010027 | 油缸(H=4000) | Cylinder(H=4000) | 2 | H=4000
|  | 254144010028 | 油缸(H=4300) | Cylinder(H=4300) | 2 | H=4300
|  | 254144010029 | 油缸(H=4500) | Cylinder(H=4500) | 2 | H=4500
|  | 254144010030 | 油缸(H=5000) | Cylinder(H=5000) | 2 | H=5000
| C | 254198510001 | 密封件修理包(标准门架起升缸) | Seal kits(standard mast lifting cylinder) | 2
| 1 | 940200500015 | 链轮轴承780708K3-Φ95xΦ40x27 | Chain wheel bearing780708K3-Φ95xΦ40x27 | 2
| 2 | 910401300020 | 轴用弹性挡圈GB894.1-40 | Circlip GB894.1-40 | 2
| 3 | 910100300051 | 螺栓GB5783-M12x35-8.8 | Bolt GB5783-M12x35-8.8 | 2
| 4 | 910400500008 | 弹簧垫圈GB93-12 | Washer GB93-12 | 2
| 6 | 910600600015 | 开口销GB91-2x20 | Split pin 2x20 | 2
| 7 | 910900400010 | 板式链GB6074-LH1234 | LH1234chain | 2
| 8 | 252044020121 | 链条螺栓M16x1.5x178 | Joint | 2
| 9 | 910600600030 | 开口销GB91-3.2x30 | Split pin 3.2x30 | 2
| 10 | 910300200008 | 螺母GB6171-M16x1.5-10 | Nut M16x1.5 | 2
| 11 | 254144020066 | 球面螺母M16x1.5 | Nut M16x1.5 | 2
255098501027 起升油缸（标准门架)/LIFTING CYLINDER（stand mast）
| 序号/NO | 编码/SN | 名称 | Name | 数量/QTY | 备注/Remark
| 12 | 252044020120 | 链条螺栓M16x1.5x95 | Joint | 2
| 13 | 254144020060 | U形螺栓Φ57 | Fixing ring | 2
| 14 | 254144020061 | 防护罩 | shield | 2
| 15 | 254144020062 | 固定座 | The fixed seat | 2
| 16 | 910400100006 | 平垫圈GB97.1-8-200HV | Washer GB97.1-8-200 hv | 4
| 17 | 910400500006 | 弹簧垫圈GB93-8 | Spring washer GB93-8 | 4
| 18 | 910300100006 | 螺母GB6170-M8-10 | Nut GB6170 M8-10 | 4
| 19 | 910100300038 | 螺栓GB5783-M10x35-8.8 | Bolt GB5783 M10x35-8.8 | 2
| 20 | 910300100007 | 螺母GB6170-M10-10 | Nut GB6170-M10-10 | 2
| 21 | 910400500007 | 弹簧垫圈GB93-10 | Spring washer GB93-10 | 6
| 22 | 910100400002 | 螺栓GB5786-M10x1.25x20-8.8 | Bolt GB5786-M10x1.25 x20-8.8 | 2
| 23 | ▲ | 活塞杆 | The piston rod | 1
| 24 | ▲ | 调整套φ35.5xφ44xL1 | Adjust the set of phi35. x44 xL1 | 1
| 25 | ▲ | 钢丝挡圈 | Steel wire ring | 1
| 26 | ▲ | 支承环D45x8(t=2.5) | Bearing ring D45x8 (t=2.5) | 1
| 27 | ▲ | 挡片35x45x3 | 35 x45x3 block slice | 1
| 28 | ▲ | 孔用密封圈45x35x6 | Hole with sealing ring 45x35x6 | 1
| 29 | ▲ | 活塞 | The piston | 1
| 30 | ▲ | 铜套 | Copper set of | 1
| 31 | ▲ | 钢丝挡圈 | Steel wire ring | 1
| 32 | ▲ | 防尘圈35x47x7 | 35 x47x7 shield | 1
| 33 | ▲ | 轴用密封圈35x45x6 | Shaft seal ring 35x45x6 | 1
| 34 | ▲ | 导向套 | Guide sleeve | 1
| 35 | ▲ | O型密封圈44.7x2.4 | O-ring 44.7x2.4 | 1
| 36 | ▲ | 钢背轴承3530 | Steel back bearing 3530 | 1
| 37 | ▲ | 缸体 | Cylinder block | 1
255098501028 门架起升管路（标准门架）/SINGLE ADDITIONAL TUBE(stand mast)
| 序号/NO | 编码/SN | 名称 | Name | 数量/QTY | 备注/Remark
| 1 | 255044020043 | 卡箍13 | Clamp 13 | 2
| 2 | 921600400001 | 扎带4x250 | tie 4x250 | 4
| 3 | 255044020042 | 压板 | clamp | 4
| 4 | ▲ | PE软管Φ10xΦ13 | PE hoseΦ10xΦ13 | 1.7 | H=2500
|  | ▲ | PE软管Φ10xΦ13 | PE hoseΦ10xΦ13 | 1.9 | H=2700
|  | ▲ | PE软管Φ10xΦ13 | PE hoseΦ10xΦ13 | 2.2 | H=3000
|  | ▲ | PE软管Φ10xΦ13 | PE hoseΦ10xΦ13 | 2.5 | H=3300
|  | ▲ | PE软管Φ10xΦ13 | PE hoseΦ10xΦ13 | 2.7 | H=3500
|  | ▲ | PE软管Φ10xΦ13 | PE hoseΦ10xΦ13 | 2.9 | H=3700
|  | ▲ | PE软管Φ10xΦ13 | PE hoseΦ10xΦ13 | 3.3 | H=4000
|  | ▲ | PE软管Φ10xΦ13 | PE hoseΦ10xΦ13 | 3.6 | H=4300
|  | ▲ | PE软管Φ10xΦ13 | PE hoseΦ10xΦ13 | 3.8 | H=4500
|  | ▲ | PE软管Φ10xΦ13 | PE hoseΦ10xΦ13 | 4.3 | H=5000
| 5 | 255044020118 | 接头(三通) | Joint (tee) | 1
| 6 | 254144020039 | 液压管总成(直)12-L345-2SC-60° | Hydraulic tube assembly (straight) 12-L345-2SC-60° | 1
| 7 | 950700300002 | 限速阀XSF-F16L-48 | The speed limit valve XSF-F16L-48 | 1
| 8 | 910800100040 | O形圈-内17x2.65 | O-ring-inner17x2.65 | 1
| 9 | 255044010040 | 接头(三通) | Joint (tee) | 1
| 10 | 252144029001 | 液压管总成(135°)15-L850-2SC-60° | Hydraulic tubing assembly (135°)15-L850-2SC-60° | 1
| 11 | 921600400003 | 扎带(带扣)P-N156-00646 | Strap (buckle)P-N156-00646 | 4
255098501029 单附加管路(标准门架)DOUBLE ADDITIONAL TUBE(stand mast)
| 序号/NO | 编码/SN | 名称 | Name | 数量/QTY | 备注/Remark
| 1 | 910100300052 | 螺栓GB5783-M12x40-8.8 | Bolt GB5783 M12x40-8.8 | 1
| 2 | 910400500008 | 弹簧垫圈GB93-12 | Spring washer gb93-12 | 1
| 3 | 910400200005 | 大垫圈GB96.1-12-200HV | Big washer GB96.1-12-200 hv | 1
| 4 | 255044520081 | 衬套(带肩)Φ20xΦ13x28 | Bushings (shoulder)Φ20xΦ13x28 | 1
| 5 | 251127520001 | 滑轮Φ110x42(双槽) | Pulley Φ110x42 (dual slot) | 1
| 6 | 910200200062 | 螺钉GB70.1-M8x45-8.8 | Screw GB70.1 M8x45-8.8 | 1
| 7 | 910400500006 | 弹簧垫圈GB93-8 | Spring washer GB93-8 | 6
| 8 | 255028520035 | 安装板(管夹) | Installation plate (pipe clamp) | 2
| 9 | 255028520034 | 胶管固定块 | Fixed block of hose | 3
| 10 | 910200200060 | 螺钉GB70.1-M8x35-8.8 | Screw GB70.1 M8x35-8.8 | 1
| 11 | 255030520006 | 液压管总成(直)10-L3370-1SC-60° | Hydraulic pipe assembly (straight)10-L3370-1SC-60° | 2 | H=2500
|  | 254128520040 | 液压管总成(直)10-L3500-1SC-60° | Hydraulic pipe assembly (straight)10-L3500-1SC-60° | 2 | H=2700
|  | 281227511001 | 液压管总成(直)10-L3800-1SC-60° | Hydraulic pipe assembly (straight)10-L3800-1SC-60° | 2 | H=3000
|  | 281227511002 | 液压管总成(直)10-L4200-1SC-60° | Hydraulic pipe assembly (straight)10-L4200-1SC-60° | 2 | H=3300
|  | 281227511003 | 液压管总成(直)10-L4300-1SC-60° | Hydraulic pipe assembly (straight)10-L4300-1SC-60° | 2 | H=3500
|  | 281227511004 | 液压管总成(直)10-L4500-1SC-60° | Hydraulic pipe assembly (straight)10-L4500-1SC-60° | 2 | H=3700
|  | 281227511005 | 液压管总成(直)10-L4900-1SC-60° | Hydraulic tube assembly (straight)10-L4900-1SC-60° | 2 | H=4000
|  | 281227511006 | 液压管总成(直)10-L5200-1SC-60° | Hydraulic pipe assembly (straight)10-L5200-1SC-60° | 2 | H=4300
|  | 281227511007 | 液压管总成(直)10-L5500-1SC-60° | Hydraulic pipe assembly (straight)10-L5500-1SC-60° | 2 | H=4500
|  | 281227511008 | 液压管总成(直)10-L5950-1SC-60° | Hydraulic tube assembly (straight)10-L5950-1SC-60° | 2 | H=5000
| 12 | 255029020024 | 接头(锁定弯)8-2xM16x1.5-60° | Connector(lock bend)8-2xM16x1.5-60 ° | 2
| 13 | 910200200055 | 螺钉GB70.1-M8x16-8.8 | Screw GB70.1 M8x16-8.8 | 4
| 14 | 910400100006 | 平垫圈GB97.1-8-200HV | Washer GB97.1-8-200HV | 2
| 15 | 251127520010 | 支架（右） | Bracket(right) | 1
255098501030 双附加管路(标准门架)
| 序号/NO | 编码/SN | 名称 |  | 数量/QTY | 备注/Remark
| 1 | 910100300052 | 螺栓 GB5783-M12x40-8.8 | Bolt GB5783 M12x40-8.8 | 1
| 2 | 910400500008 | 弹簧垫圈 GB93-12 | Spring washer GB93-12 | 1
| 3 | 910400200005 | 平垫圈 GB97.1-12-200HV | The flat washer GB97.1-12-200HV | 1
| 4 | 255044520081 | 衬套 Φ22xΦ13x28 | Bushing Φ22xΦ13x28 | 1
| 5 | 251127520001 | 滑轮 Φ 110 x41 (双槽) | Pulley Φ110x41(double groove) | 1
| 6 | 910200200062 | 螺钉 GB70.1-M8x45-8.8 | Screw GB70.1 M8x45-8.8 | 2
| 7 | 910400500006 | 弹簧垫圈 GB93-8 | Spring washer GB93-8 | 6
| 8 | 255028520035 | 管夹 | Pipe clamp | 2
| 9 | 255028520034 | 管夹 | Pipe clamp | 3
| 10 | 910200200060 | 螺钉 GB70.1-M8x35-8.8 | Screw GB70.1 M8x35-8.8 | 1
| 11 | 255028520059 | 液压管总成(直)10-L3600-1SC-60° | HydrauLic tube assembLy10-L3600-1SC-60° | 2 | H=2500
|  | 281228011001 | 液压管总成(直)10-L3700-1SC-60° | HydrauLic tube assembLy10-L3700-1SC-60° | 2 | H=2700
|  | 263030520003 | 液压管总成(直)10-L4000-1SC-60° | HydrauLic tube assembLy10-L4000-1SC-60° | 2 | H=3000
|  | 255028520062 | 液压管总成(直)10-L4400-1SC-60° | HydrauLic tubing assembLy10-L4400-1SC-60° | 2 | H=3300
|  | 281227511004 | 液压管总成(直)10-L4500-1SC-60° | HydrauLic tube assembLy10-L4500-1SC-60° | 2 | H=3500
|  | 275227511002 | 液压管总成(直)10-L4700-1SC-60° | HydrauLic tubing assembLy10-L4700-1SC-60° | 2 | H=3700
|  | 255028520064 | 液压管总成(直)10-L5075-1SC-60° | HydrauLic tube assembLy10-L5075-1SC-60° | 2 | H=4000
|  | 281228011003 | 液压管总成(直)10-L5400-1SC-60° | HydrauLic tubing assembLy10-L5400-1SC-60° | 2 | H=4300
|  | 281228011004 | 液压管总成(直)10-L5700-1SC-60° | HydrauLic tubing assembLy10-L5700-1SC-60° | 2 | H=4500
|  | 281228011005 | 液压管总成(直)10-L6150-1SC-60° | HydrauLic tubing assembLy 10-L6150-1SC-60° | 2 | H=5000
| 12 | 255029020024 | 接头(锁定弯)8-2xM16x1.5-60° | Connector(lock bend)8-2xM16x1.5-60° | 2
| 13 | 910200200055 | 螺钉GB70.1-M8x16-8.8 | Screw GB70.1 M8x16-8.8 | 4
| 14 | 910400100006 | 平垫圈GB97.1-8-200HV | Washer GB97.1-8-200HV | 2
| 15 | 251128020010 | 支架（左） | Bracket(left) | 1
255098501031 门架(两级全自由)/MAST(two stage full free)
| 序号/NO | 编码/SN | 名称 |  | 数量/QTY | 备注/Remark
| 1 | 252143512001 | 内门架焊合 2500 | Inner mast(2500) | 1
|  | 252143512002 | 内门架焊合 2700 | Inner mast 2700 | 1
|  | 252143512003 | 内门架焊合 3000 | Inner mast 3000 | 1
|  | 252143512004 | 内门架焊合 3300 | Inner mast 3300 | 1
|  | 252143512005 | 内门架焊合 3500 | Inner mast 3500 | 1
|  | 252143512006 | 内门架焊合 3700 | Inner mast 3700 | 1
|  | 252143512007 | 内门架焊合 4000 | Inner mast 4000 | 1
| 2 | 940200300048 | 复合滚轮Φ79.10-range=45.3-49.3(外圈斜1°) | RollerΦ79.10-range=45.3-49.3 | 4
| 2 | 940200300047 | 复合滚轮Φ78.80-range=45.3-49.3(外圈斜1°) | RolleΦ78.80-range=45.3-49.3 | 4
| 3 | 910401300018 | 轴用弹性挡圈GB894.1-35 | Elastic retaining ring for shaftGB894.1-35 | 4
| 4 | 252143511001 | 外门架焊合 2500 | Outer mast 2500 | 1
|  | 252143511002 | 外门架焊合 2700 | Outer mast 2700 | 1
|  | 252143511003 | 外门架焊合 3000 | Outer mast 3000 | 1
|  | 252143511004 | 外门架焊合 3300 | Outer mast 3300 | 1
|  | 252143511005 | 外门架焊合 3500 | Outer mast 3500 | 1
|  | 252143511006 | 外门架焊合 3700 | Outer mast 3700 | 1
|  | 252143511007 | 外门架焊合 4000 | Outer mast 4000 | 1
| 5 | 254144020063 | 轴瓦 | Bearing bush | 2
| 6 | 254144020067 | 盖 | Bearing cover | 2
| 7 | 910400500010 | 弹簧垫圈GB93-16 | Washer GB93-16 | 7
| 8 | 910100200016 | 螺栓GB5785-M16x1.5x70-8.8 | Bolt GB5785-M16x1.5x70-8.8 | 4
| 9 | 255044010057 | 带耳轴Φ30x82 | Axle Φ30x82 | 2
| 10 | 910400500007 | 弹簧垫圈GB93-10 | Washer GB93-10 | 8
| 11 | 910100300035 | 螺栓GB5783-M10x20-8.8 | Bolt GB5783-M10x20-8.8 | 4
| 12 | 251144010001 | 带耳轴Φ30x82 | Axle Φ30x82 | 2
255098501032 货叉架(两级全自由)/FORK ARM CARRIER(two stage full free)
| 序号/NO | 编码/SN | 名称 | Name | 数量/QTY | 备注/Remark
| 1 | 255040510001 | Fork carrier welding 1040X986 | 挡货架焊合(1040x986) | 8
| 2 | 910100300062 | Bolt GB5783-M14x30-8.8 | 螺栓GB5783-M14x30-8.8 | 8
| 3 | 910400500009 | Washer GB93-14 | 弹簧垫圈GB93-14 | 8
| 4 | 910400100009 | Washer GB97.1-14-200HV | 平垫圈GB97.1-14-200HV | 8
| 5 | 940200100043 | Fork carrier welding | 主滚轮Φ78.80-range=52.5-56.5(外圈斜1°) | 2 | 选配
|  | 940200100044 | Washer GB93-10 | 主滚轮Φ79.10-range=52.5-56.5(外圈斜1°) | 2 | 选配
|  | 940200100039 | Screw GB70.1-M10x30-8.8 | 主滚轮Φ79.40-range=52.5-56.5(外圈斜1°) | 2 | 选配
| 6 | 910401300017 | Circlip GB894.1-32 | 轴用弹性挡圈GB894.1-32 | 6
| 7 | 940200300049 | Parameter of compound roller 78.8-range=52.5-56.5(low hardness of the outer ring) | 复合滚轮Φ78.80-range=52.5-56.5(外圈斜1°) | 4 | 选配
|  | 940200300050 | Parameter of compound roller 79.1-range=52.5-56.5(low hardness of the outer ring) | 复合滚轮Φ79.10-range=52.5-56.5(外圈斜1°) | 4 | 选配
|  | 940200300032 | Parameter of compound roller 79.4-range=52.5-56.5(low hardness of the outer ring) | 复合滚轮Φ79.40-range=52.5-56.5(外圈斜1°) | 4 | 选配
| 8 | 910200200077 | ScrewGB70.1-M10x30-8.8 | 螺钉GB70.1-M10x30-8.8 | 1
| 9 | 910400100007 | Washer GB97.1-14-200HV | 平垫圈GB97.1-10-200HV | 1
| 10 | 254138010211 | Fork carrier welding（two stage full free） | 货叉架焊合(两级全自由门架) | 1
255098501033 短起升油缸（两级全自由门架）/LIFTING PIPE（two stage full free）
| 序号/NO | 编码/SN | 名称 | Name | 数量/QTY | 备注/Remark
| A | 254143510060 | 起升链条LH1266-65 | Lifting chain LH1266-65 | 2 | H=2500
|  | 254143515001 | 起升链条LH1266-67 | Lifting chain LH1266-67 | 2 | H=2700
|  | 254143510061 | 起升链条LH1266-71 | Lifting chain LH1266-71 | 2 | H=3000
|  | 254144510016 | 起升链条LH1266-75 | Lifting chain LH1266-75 | 2 | H=3300
|  | 254144510017 | 起升链条LH1266-77 | Lifting chain LH1266-77 | 2 | H=3500
|  | 254144540004 | 起升链条LH1266-81 | Lifting chain LH1266-81 | 2 | H=3700
|  | 252143510071 | 起升链条LH1266-85 | Lifting chain LH1266-85 | 2 | H=4000
| B | 254143510100 | 油缸(M)(H=2500) | cylinder (M)(H=2500) | 1 | H=2500
|  | 254143510101 | 油缸(M)(H=2700) | cylinder (M)(H=2700) | 1 | H=2700
|  | 254143510102 | 油缸(M)(H=3000) | cylinder (M)(H=3000) | 1 | H=3000
|  | 254143510103 | 油缸(M)(H=3300) | cylinder (M)(H=3300) | 1 | H=3300
|  | 254143510104 | 油缸(M)(H=3500) | cylinder (M)(H=3500) | 1 | H=3500
|  | 254143510105 | 油缸(M)(H=3700) | cylinder (M)(H=3700) | 1 | H=3700
|  | 254143510106 | 油缸(M)(H=4000) | cylinder (M)(H=4000) | 1 | H=4000
| C | 254198510004 | 密封件修理包(二级全自由中缸) | Seal kits (two stage full free middle cylinder) | 1
| 1 | ▲ | 防尘圈 | Dust ring | 1
| 2 | ▲ | 挡片50x60x3 | Catch 50x60x3 | 1
| 3 | ▲ | 轴用密封圈 | Seal ring | 1
| 4 | ▲ | 导向套 | Guide sleeve | 1
| 5 | ▲ | O型密封圈D75 | O ring D75 | 1
| 6 | ▲ | O型密封圈D70 | O ring D70 | 1
| 7 | ▲ | 钢背轴承5035 | Bearing 5035 | 1
| 8 | ▲ | 活塞杆 | Piston rod | 1
| 9 | ▲ | 钢丝挡圈 | Circlip | 1
| 10 | ▲ | 活塞总成 | Piston assembly | 1
| 11 | ▲ | 支承环70x20x3 | Back up ring 70x20x3 | 1
| 12 | ▲ | 挡圈70x60x3 | Circlip 70x60x3 | 1
| 13 | ▲ | 密封圈 | Seal ring | 1
| 14 | ▲ | 阀套 | Valve bushing | 1
| 15 | ▲ | 弹簧 | Spring | 1
| 16 | ▲ | 阀芯 | Valve plug | 1
255098501033 短起升油缸（两级全自由门架）/LIFTING PIPE（two stage full free）
| 序号/NO | 编码/SN | 名称 | Name | 数量/QTY | 备注/Remark
| 17 | ▲ | O型密封圈 | O ring | 1
| 18 | ▲ | 挡圈φ12 | Circlip φ12 | 1
| 19 | ▲ | 挡圈φ22 | Circlip φ22 | 1
| 20 | ▲ | 滑阀 | Slide valve | 1
| 21 | ▲ | 弹簧 | Spring | 1
| 22 | ▲ | 缸体 | Cylinder | 1
| 23 | ▲ | 垫片 | Spacer | 1
| 24 | ▲ | 螺钉M5x5 | Screw M5x5 | 1
| 25 | 910100300069 | 螺栓GB5783-M16x35-8.8 | Bolt GB5783-M16x35-8.8 | 1
| 26 | 910400500010 | 弹簧垫圈GB93-16 | Washer GB93-16 | 1
| 27 | 910200200057 | 螺钉GB70.1-M8x20-8.8 | ScrewGB70.1- M8x20-8.8 | 2
| 28 | 910400500006 | 弹簧垫圈GB93-8 | Washer GB93-8 | 4
| 29 | 254143520056 | 链轮轴 | Chain wheel bearing | 1
| 30 | 940200500009 | 链轮轴承785208-00-φ95xφ40xφ47 | Chain wheel bearing 785208-00-φ95xφ40xφ47 | 1
| 31 | 910401300020 | 轴用弹性挡圈GB894.1-40 | Circlip GB894.1-40 | 2
| 32 | 254143510050 | 链轮座焊合 | Chain wheel weld | 1
| 33 | 254143520072 | 抱箍 | Embrace hoop | 1
| 34 | 910400100006 | 平垫圈GB97.1-8-200HV | Washer GB97.1-8-200HV | 2
| 35 | 910100300022 | 螺栓GB5783-M8x20-8.8 | Bolt GB5783-M8x20-8.8 | 2
| 36 | 910900400013 | LH1266板式链 | LH1266 chain | 1 | H=2500
| 37 | 254143520070 | 链条螺栓M18x1.5x185.5 | Joint | 1 | H=2700
| 38 | 910600600032 | 开口销GB91-3.2x40 | Split pin GB91-3.2x40 | 1 | H=3000
| 39 | 254143520071 | 链条螺栓M18x1.5x90.5 | Joint | 1 | H=3300
| 40 | 910600600011 | 开口销GB91-2x12 | Split pin-2x12 | 2 | H=3500
| 41 | 255044020158 | 球面螺母M18x1.5 | Nut M18x1.5 | 2 | H=3700
| 42 | 910400500008 | 弹簧垫圈GB93-12 | Washer GB93-12 | 1 | H=4000
| 43 | 910100400009 | 螺栓GB5786-M12x1.25x25-8.8 | Bolt GB5786-M12x1.25x25-8.8 | 1
255098501034 起升油缸（两级全自由门架）/LIFTING PIPE（two stage full free）
| 序号/NO | 编码/SN | 名称 | Name | 数量/QTY | 备注/Remark
| A | 254143510120 | 油缸(R)(H=2500) | cylinder(R)Φ45xΦ32x1225 | 1 | H=2500
|  | 254143510121 | 油缸(R)(H=2700) | cylinder(R)Φ45xΦ32x1325 | 1 | H=2700
|  | 254143510130 | 油缸(R)(H=2900) | cylinder(R)Φ45xΦ32x1425 | 1 | H=2900
|  | 254143510122 | 油缸(R)(H=3000) | cylinder(R)Φ45xΦ32x1475 | 1 | H=3000
|  | 254143510123 | 油缸(R)(H=3300) | cylinder(R)Φ45xΦ32x1625 | 1 | H=3300
|  | 254143510125 | 油缸(R)(H=3500) | cylinder(R)Φ45xΦ32x1825 | 1 | H=3500
|  | 254143510126 | 油缸(R)(H=4000) | cylinder(R)Φ45xΦ32x1975 | 1 | H=4000
| B | 254143510110 | 油缸(L)(H=2500) | cylinder(L)Φ45xΦ32x1225 | 1 | H=2500
|  | 254143510111 | 油缸(L)(H=2700) | cylinder(L)Φ45xΦ32x1325 | 1 | H=2700
|  | 254143510132 | 油缸(L)(H=2900) | cylinder(L)Φ45xΦ32x1425 | 1 | H=2900
|  | 254143510112 | 油缸(L)(H=3000) | cylinder(L)Φ45xΦ32x1475 | 1 | H=3000
|  | 254143510113 | 油缸(L)(H=3300) | cylinder(L)Φ45xΦ32x1625 | 1 | H=3300
|  | 254143510115 | 油缸(L)(H=3500) | cylinder(L)Φ45xΦ32x1825 | 1 | H=3500
|  | 254143510116 | 油缸(L)(H=4000) | cylinder(L)Φ45xΦ32x1975 | 1 | H=4000
| C | 254198510002 | 密封件修理包(二级全自由起升缸) | Seal kits (two stage full free lifting cylinder) | 2
| 1 | ▲ | 左连接杆 | Connecting rod | 1
| 2 | ▲ | O型密封圈 | O ring 26x2.4 | 1
| 3 | ▲ | 左柱塞杆总成 | Piston rod assembly | 1
| 4 | ▲ | 调整套 | Adjusting bushing | 2
| 5 | ▲ | 缓冲活塞 | Piston | 2
| 6 | ▲ | 内六角凹端紧固螺钉M4x6 | ScrewM4x6 | 2
| 7 | ▲ | 钢丝挡圈Φ18 | Circlip Φ18 | 2
| 8 | ▲ | 铜套 | Copper bushing | 2
| 9 | ▲ | 弹簧 | Spring | 2
| 10 | ▲ | 缓冲柱塞 | Buffer plunger | 2
| 11 | ▲ | 支承环45x15x2.5 | Supporting ring45x15x2.5 | 2
| 12 | ▲ | LBH防尘圈 | LBH Dust ring 32x40x5/6.5 | 2
| 13 | ▲ | 挡片32x42x3 | Catch 32x42x3 | 2
| 14 | ▲ | 轴用密封圈 | Seal ring 40x50x6 | 2
| 15 | ▲ | 导向套 | Guide bushing | 2
| 16 | ▲ | 挡片45x50x1.5 | Catch 45x50x1.5 | 2
255098501034 起升油缸（两级全自由门架）/LIFTING PIPE（two stage full free）
| 序号/NO | 编码/SN | 名称 | Name | 数量/QTY | 备注/Remark
| 17 | ▲ | O型密封圈 | O ring 50x3.1 | 2
| 18 | ▲ | 钢背轴承3230 | Bearing3230 | 2
| 19 | ▲ | 缸体 | Cylinder | 2
| 20 | 281298520001 | 防爆阀PF3/8-M18x1.5 | Anti-explosion valve PF3/8-M18x1.5 | 1
| 21 | ▲ | 圆柱销10x26 | Dowel pin10x26 | 2
| 22 | 910400500008 | 弹簧垫圈GB93-12 | Washer GB93-12 | 2
| 23 | 910100400009 | 螺栓GB5786-M12x1.25x25-8.8 | Bolt GB5786-M12x1.25x25-8.8 | 2
| 24 | 910100400029 | 螺栓GB5786-M16x1.5x40-8.8 | Bolt GB5786-M16x1.5x40-8.8 | 1
| 25 | 910400500010 | 弹簧垫圈GB93-16 | Washer GB93-16 | 1
| 26 | ▲ | 右柱塞杆总成 | Plunger rod assembly | 1
255098501035 门架起升管路（两级全自由门架）/SINGLE ADDITIONAL TUBE(two stage full free)
| 序号/NO | 编码/SN | 名称 | Name | 数量/QTY | 备注/Remark
| 1 | 255044020151 | 接头(锁定弯)12-2xM22x1.5-60° | Joint 12-2xM22x1.5-60° | 1
| 2 | 255043520010 | 液压钢管焊合L=1010 | Rise steel pipe L=1010 | 1 | H=2500
|  | 255043520024 | 液压钢管焊合L=1255 | Rise steel pipe L=1255 | 1 | H=2700/3000
|  | 255043520011 | 液压钢管焊合L=1300 | Rise steel pipe L=1300 | 1 | H=3300
|  | 255043520012 | 液压钢管焊合L=1460 | Hydraulic pipe L=1460 | 1 | H=3500/3700/4000
| 3 | 263044020037 | 液压管总成(直)15-L425-2SC-60° | Hydraulic hose assembly15-L425-2SC-60° | 1 | H=2500/3500
|  | 275244019003 | 液压管总成(直)15-L345-2SC-60° | Hydraulic hose assembly 15-L345-2SC-60° | 1 | H=2700
|  | 254143529501 | 液压管总成(直)15-L480-2SC-60° | Hydraulic hose assembly 15-L480-2SC-60° | 1 | H=3000/3300
|  | 254143529502 | 液压管总成(直)15-L510-2SC-60° | Hydraulic hose assembly 15-L510-2SC-60° | 1 | H=3700
|  | 254143529503 | 液压管总成(直)15-L560-2SC-60° | Hydraulic hose assembly 15-L560-2SC-60° | 1 | H=4000
| 4 | 255043520022 | 接头(锁定弯)2-M27x2-M22x1.5 | Joint 2-M27x2-M22x1.5 | 1
| 5 | 254144020038 | 接头(三通) | Joint | 1
| 6 | 950700300001 | 限速阀XSF-F16L-40 | Speed limit valve XSF-F16L-40 | 1
| 7 | 252144029001 | 液压管总成(135°)15-L850-2SC-60° | Hydraulic hose assembly (135°)15-L850-2SC-60° | 1
255098501036 侧移器及管路安装（二级全自由）/Side shifter and pipeline installation(two stage full free)
| 序号/NO | 编码/SN | 名称 | Name | 数量/QTY | 备注/Remark
| 1 | 254128510001 | 过度钢管焊合 | Transition steel pipe | 1
| 2 | 910400100006 | 平垫圈GB97.1-8-200HV | Washer GB97.1-8-200HV | 2
| 3 | 910400500006 | 弹簧垫圈GB93-8 | Spring washer GB93-8 | 2
| 4 | 941100400001 | 螺钉M8x20-8.8 | Screw M8x20-8.8 | 2
| 5 | 910300500006 | 螺母GB889.1-M12-10 | Nut GB889.1-M12-10 | 1
| 6 | 910400100008 | 平垫圈GB97.1-12-200HV | washer GB97.1-12-200HV | 1
| 7 | 255030520022 | 衬套 | Bushing | 1
| 8 | 255030520021 | 滑轮φ110x27（单槽） | Pulley φ110x27 | 1
| 9 | 910400200005 | 大垫圈GB96.1-12-200HV | Washer GB96.1-12-200HV | 1
| 10 | 910100100058 | 螺栓GB5782-M12x100-8.8 | BoltGB5782-M12x100-8.8 | 1
| 11 | 255030520024 | 液压管总成(直)10-L1720-1SC-60° | Hydraulic hose assembly 10-L1720-1SC-60° | 2 | H=2500
|  | 255023520036 | 液压管总成(直)10-L1800-1SC-60° | Hydraulic hose assembly 10-L1800-1SC-60° | 2 | H=2700
|  | 255028520048 | 液压管总成(直)10-L1950-1SC-60° | Hydraulic hose assembly 10-L1950-1SC-60° | 2 | H=3000
|  | 254130520007 | 液压管总成(直)10-L2140-1SC-60° | Hydraulic hose assembly 10-L2140-1SC-60° | 2 | H=3300
|  | 252030520016 | 液压管总成(直)10-L2220-1SC-60° | Hydraulic hose assembly 10-L2220-1SC-60° | 2 | H=3500
|  | 255031020009 | 液压管总成(直)10-L2340-1SC-60° | Hydraulic hose assembly 10-L2340-1SC-60° | 2 | H=3700
|  | 255031020100 | 液压管总成(直)10-L2530-1SC-60° | Hydraulic hose assembly 10-L2530-1SC-60° | 2 | H=4000
| 12 | 941100100009 | 螺钉M6x12-8.8 | Nut M6x12-8.8 | 1
| 13 | 910400500005 | 弹簧垫圈GB93-6 | Spring washer GB93-6 | 1
| 14 | 910100300016 | 螺栓GB5783-M6x50-8.8 | BoltGB5783-M6x50-8.8 | 2
| 15 | 910301300002 | 螺母GB17880.1-M6x16.5 | Nut GB17880.1-M6x16.5 | 1
| 16 | 910400100005 | 平垫圈GB97.1-6-200HV | Washer GB97.1-6-200HV | 1
| 17 | 252128510701 | 外导槽焊合L=875 | Groove welding L=875 | 1 | H=2500
|  | 252128510702 | 外导槽焊合L=975 | Groove welding L=975 | 1 | H=2700
|  | 252128510703 | 外导槽焊合L=1125 | Groove welding L=1125 | 1 | H=3000
|  | 252128510704 | 外导槽焊合L=1275 | Groove welding L=1275 | 1 | H=3300
|  | 252128510705 | 外导槽焊合L=1375 | Groove welding L=1375 | 1 | H=3500
|  | 252128510706 | 外导槽焊合L=1475 | Groove welding L=1475 | 1 | H=3700
|  | 252128510707 | 外导槽焊合L=1675 | Groove welding L=1675 | 1 | H=4000
| 18 | 910200200059 | 螺钉GB70.1-M8x30-8.8 | Screw GB70.1-M8x30-8.8 | 1
| 19 | 255028520035 | 管夹安装板 | Pipe clamp munting plate | 2
255098501036 侧移器及管路安装（二级全自由）/Side shifter and pipeline installation(two stage full free)
| 序号/NO | 编码/SN | 名称 | Name | 数量/QTY | 备注/Remark
| 20 | 255028520034 | 胶管固定块 | hose immobilization lump | 2 | H=2500
| 21 | 254128510002 | 内导槽焊合L=515 | Groove welding L=515 | 1 | H=2500
|  | 254128510003 | 内导槽焊合L=565 | Groove welding L=565 | 1 | H=2700
|  | 254128510004 | 内导槽焊合L=640 | Groove welding L=640 | 1 | H=3000
|  | 254128510005 | 内导槽焊合L=715 | Groove welding L=715 | 1 | H=3300
|  | 254128510006 | 内导槽焊合L=765 | Groove welding L=765 | 1 | H=3500
|  | 254128510007 | 内导槽焊合L=815 | Groove welding L=815 | 1 | H=3700
|  | 254128510008 | 内导槽焊合L=890 | Groove welding L=890 | 1 | H=4000
| 22 | 910300500003 | 螺母GB889.1-M6-10 | Nut GB889.1-M6-10 | 1
| 23 | 254128520059 | 滑轮支板 | Pulley frame | 1
| 24 | 255030520003 | 液压管总成(直)10-L2410-1SC-60° | Hydraulic hose assembly 10-L2410-1SC-60 | 2 | H=2500/2700
|  | 252128525001 | 液压管总成(直)10-L2715-1SC-60° | Hydraulic hose assembly 10-L2715-1SC-60 | 2 | H=3000/3300
|  | 252130520701 | 液压管总成(直)10-L2915-1SC-60° | Hydraulic hose assembly 10-L2915-1SC-60 | 2 | H=3500/3700
|  | 256530520702 | 液压管总成(直)10-L3220-1SC-60° | Hydraulic hose assembly 10-L3220-1SC-60 | 2 | H=4000
| 25 | 910200200059 | 螺钉GB70.1-M8x30-8.8 | Screw GB70.1-M8x30-8.8 | 2
| 26 | 255029020024 | 接头(锁定弯)8-2xM16x1.5-60%d | Joint 8-2xM16x1.5-60° | 2
| 27 | 254142520001 | 液压管总成(90°)10-L300-1SC-60°-0° | Hydraulic hose assembly (90°)10-L300-1SC-60°-0° | 2
| 28 | 255042510004 | 侧移器总成(LH) | Side shiifter assembly(LH) | 1 | 选装/optional
|  | 255042510001 | 侧移器总成(LD) | Side shiifter assembly(LD) | 1 | 选装/optional
|  | 255042510002 | 侧移器总成(卡斯卡特) | Side shiifter assembly(CASCADE) | 1 | 选装/optional
255098501037 双附加管路（二级全自由）/(two stage full free)
| 序号/NO | 编码/SN | 名称 | Name | 数量/QTY | 备注/Remark
| 1 | 254129010001 | 过度钢管焊合 | Excessive pipe welding | 1
| 2 | 910400100006 | 平垫圈GB97.1-8-200HV | Washer GB97.1-8-200HV | 7
| 3 | 910400500006 | 弹簧垫圈GB93-8 | Washer GB93-8 | 13
| 4 | 941100400001 | 螺钉M8x20-8.8 | Screw M8x20-8.8 | 7
| 5 | 910301300002 | 螺母GB17880.1-M6x16.5 | Nut GB17880.1-M6x16.5 | 2
| 6 | 910100300016 | 螺栓GB5783-M6x50-8.8 | Blot GB5783-M6x50-8.8 | 4
| 7 | 941100100009 | 螺钉M6x12-8.8 | Screw M6X12-8.8 | 2
| 8 | 910400100005 | 平垫圈GB97.1-6-200HV | Washer GB97.1-6-200HV | 2
| 9 | 910400500005 | 弹簧垫圈GB93-6 | Washer GB93-6 | 2
| 10 | 252129010701 | 外导槽焊合L=875 | Groove welding L=875 | 2 | H=2500
|  | 252129010702 | 外导槽焊合L=975 | Groove welding L=975 | 2 | H=2700
|  | 252129010703 | 外导槽焊合L=1125 | Groove welding L=1125 | 2 | H=3000
|  | 252129010704 | 外导槽焊合L=1275 | Groove welding L=1275 | 2 | H=3300
|  | 252129010705 | 外导槽焊合L=1375 | Groove welding L=1375 | 2 | H=3500
|  | 252129010706 | 外导槽焊合L=1475 | Groove welding L=1475 | 2 | H=3700
|  | 252129010707 | 外导槽焊合L=1675 | Groove welding L=1675 | 2 | H=4000
| 11 | 255028520034 | 胶管固定块 | Pipe press fixedly piank | 4
| 12 | 255028520035 | 安装板(管夹) | Rubber pipe lump | 4
| 13 | 910200200059 | 螺钉GB70.1-M8x30-8.8 | Screw GB70.1-M8x30-8.8 | 4
| 14 | 255028520048 | 液压管总成(直)10-L1950-1SC-60° | Hydraulic hose assembly10-L1950-1SC-60° | 2 | H=2500
|  | 255030520001 | 液压管总成(直)10-L2060-1SC-60° | Hydraulic hose assembly10-L2060-1SC-60° | 2 | H=2700
|  | 252030520016 | 液压管总成(直)10-L2220-1SC-60° | Hydraulic hose assembly10-L2200-1SC-60° | 2 | H=3000
|  | 255029020019 | 液压管总成(直)10-L2360-1SC-60° | Hydraulic hose assembly10-L2360-1SC-60° | 2 | H=3300
|  | 251230520716 | 液压管总成(直)10-L2470-1SC-24° | Hydraulic hose assembly10-L2470-1SC-60° | 2 | H=3500
|  | 255028520019 | 液压管总成(直)10-L2570-1SC-60° | Hydraulic hose assembly10-L2570-1SC-60° | 2 | H=3700
|  | 254131020006 | 液压管总成(直)10-L2750-1SC-60° | Hydraulic hose assembly10-L2750-1SC-60° | 2 | H=4000
| 15 | 255030520003 | 液压管总成(直)10-L2410-1SC-60° | Hydraulic hose assembly 10-L2410-1SC-60° | 4 | H=2500/2700
|  | 252128525001 | 液压管总成(直)10-L2715-1SC-60° | Hydraulic hose assembly 10-L2715-1SC-60° | 4 | H=3000/3300
|  | 252130520701 | 液压管总成(直)10-L2915-1SC-60° | Hydraulic hose assembly 10-L2915-1SC-60° | 4 | H=3500/3700
|  | 256530520702 | 液压管总成(直)10-L3220-1SC-60° | Hydraulic hose assembly 10-L3220-1SC-60° | 4 | H=4000
| 16 | 255029020024 | 接头(锁定弯)8-2xM16x1.5-60° | Joint 8-2xM16x1.5-60° | 4
255098501037 双附加管路（二级全自由）/(two stage full free)
| 序号/NO | 编码/SN | 名称 | Name | 数量/QTY | 备注/Remark
| 17 | 910300500003 | 螺母GB889.1-M6-10 | Nut GB889.1-M6-10 | 2 | H=2500
| 18 | 254129010012 | 内导槽焊合L=515 | Groove welding (inner)L=515 | 1 | H=2500
|  | 254129010013 | 内导槽焊合L=565 | Groove welding (inner)L=565 | 1 | H=2700
|  | 254129010014 | 内导槽焊合L=640 | Groove welding (inner)L=640 | 1 | H=3000
|  | 254129010015 | 内导槽焊合L=715 | Groove welding (inner)L=715 | 1 | H=3300
|  | 254129010016 | 内导槽焊合L=765 | Groove welding (inner)L=765 | 1 | H=3500
|  | 254129010017 | 内导槽焊合L=815 | Groove welding (inner)L=815 | 1 | H=3700
|  | 254129010018 | 内导槽焊合L=890 | Groove welding (inner)L=890 | 1 | H=4000
| 19 | 255030520021 | 滑轮Φ110x27(单槽) | pulleyΦ110x27 | 4
| 20 | 910300500003 | 螺母GB889.1-M6-10 | Nut GB889.1-M6-10 | 2
| 21 | 910400200005 | 大垫圈GB96.1-12-200HV | Washer GB96.1-12-200HV | 4
| 22 | 254128520059 | 滑轮支板 | Pulley frame | 2
| 23 | 254129020053 | 隔套Φ18xΦ14x56 | BushΦ18xΦ14x56 | 1
| 24 | 255030520022 | 衬套Φ20xΦ13x56 | BushΦ20xΦ13x56 | 2
| 25 | 254129020054 | 滑轮销轴 | Axle | 1
| 26 | 910200200059 | 螺钉GB70.1-M8x30-8.8 | Screw GB70.1-M8x30-8.8 | 4
| 27 | 254143520056 | 轮轴Φ40x91 | Axle Φ40x91 | 1
| 28 | 254143510050 | 链轮座焊合 | sprocket seat welded | 1
| 29 | 254128510002 | 内导槽焊合L=515 | Groove welding (inner)L=515 | 1 | H=2500
|  | 254128510003 | 内导槽焊合L=565 | Groove welding (inner)L=565 | 1 | H=2700
|  | 254128510004 | 内导槽焊合L=640 | Groove welding (inner)L=640 | 1 | H=3000
|  | 254128510005 | 内导槽焊合L=715 | Groove welding (inner)L=715 | 1 | H=3300
|  | 254128510006 | 内导槽焊合L=765 | Groove welding (inner)L=765 | 1 | H=3500
|  | 254128510007 | 内导槽焊合L=815 | Groove welding (inner)L=815 | 1 | H=3700
|  | 254128510008 | 内导槽焊合L=890 | Groove welding (inner)L=890 | 1 | H=4000
| 30 | 254128510001 | 过度钢管焊合 | Excessive pipe welding | 1
| 31 | 255030520024 | 液压管总成(直)10-L1720-1SC-60° | Hydraulic hose assembly10-L1720-1SC-60° | 2 | H=2500
|  | 255023520036 | 液压管总成(直)10-L1800-1SC-60° | Hydraulic hose assembly10-L1800-1SC-60° | 2 | H=2700
|  | 255028520048 | 液压管总成(直)10-L1950-1SC-60° | Hydraulic hose assembly10-L1950-1SC-60° | 2 | H=3000
|  | 254130520007 | 液压管总成(直)10-L2140-1SC-60° | Hydraulic hose assembly10-L2140-1SC-60° | 2 | H=3300
|  | 252030520016 | 液压管总成(直)10-L2220-1SC-60° | Hydraulic hose assembly10-L2220-1SC-60° | 2 | H=3500
255098501037 双附加管路（二级全自由）/(two stage full free)
| 序号/NO | 编码/SN | 名称 | Name | 数量/QTY | 备注/Remark
| 31 | 255031020009 | 液压管总成(直)10-L2340-1SC-60° | Hydraulic hose assembly10-L2340-1SC-60° | 2 | H=3700
|  | 255031020100 | 液压管总成(直)10-L2530-1SC-60° | Hydraulic hose assembly10-L2530-1SC-60° | 2 | H=4000
| 32 | 252128510701 | 外导槽焊合L=875 | Groove welding L=875 | 1 | H=2500
|  | 252128510702 | 外导槽焊合L=975 | Groove welding L=975 | 1 | H=2700
|  | 252128510703 | 外导槽焊合L=1125 | Groove welding L=1125 | 1 | H=3000
|  | 252128510704 | 外导槽焊合L=1275 | Groove welding L=1275 | 1 | H=3300
|  | 252128510705 | 外导槽焊合L=1375 | Groove welding L=1375 | 1 | H=3500
|  | 252128510706 | 外导槽焊合L=1475 | Groove welding L=1475 | 1 | H=3700
|  | 252128510707 | 外导槽焊合L=1675 | Groove welding L=1675 | 1 | H=4000
255098501038 门架(三级全自由门架)/MAST(three stage full free)
| 序号/NO | 编码/SN | 名称 | Name | 数量/QTY | 备注/Remark
| 1 | 910100200016 | 螺栓GB5785-M16x1.5x70-8.8 | Bolt GB5785-M16x1.5x70-8.8 | 4
| 2 | 910400500010 | 弹簧垫圈GB93-16 | Washer GB93-16 | 9
| 3 | 254144020067 | 盖 | Bearing cover | 2
| 4 | 254144020063 | 轴瓦 | Bearing bush | 2
| 5 | 910100300035 | 螺栓GB5783-M10x20-8.8 | Bolt GB5783-M10x20-8.8 | 4
| 6 | 910400500007 | 弹簧垫圈GB93-10 | Washer GB93-10 | 10
| 7 | 255044010057 | 带耳轴Φ30x82 | Axle Φ30x82 | 2
| 8 | 252144511001 | 外门架焊合(4000) | Outer mast 4000 | 1 | H=4000
|  | 252144511002 | 外门架焊合(4350) | Outer mast 4350 | 1 | H=4350
|  | 252144511003 | 外门架焊合(4500) | Outer mast 4500 | 1 | H=4500
|  | 252144511004 | 外门架焊合(4800) | Outer mast 4800 | 1 | H=4800
|  | 252144511005 | 外门架焊合(5000) | Outer mast 5000 | 1 | H=5000
|  | 252144511006 | 外门架焊合(5500) | Outer mast 5500 | 1 | H=5500
|  | 252144511007 | 外门架焊合(6000) | Outer mast 6000 | 1 | H=6000
| 9 | 252144513001 | 中门架焊合(4000) | Middle mast 4000 | 1 | H=4000
|  | 252144513002 | 中门架焊合(4350) | Middle mast 4350 | 1 | H=4350
|  | 252144513003 | 中门架焊合(4500) | Middle mast 4500 | 1 | H=4500
|  | 252144513004 | 中门架焊合(4800) | Middle mast 4800 | 1 | H=4800
|  | 252144513005 | 中门架焊合(5000) | Middle mast 5000 | 1 | H=5000
|  | 252144513006 | 中门架焊合(5500) | Middle mast 5500 | 1 | H=5500
|  | 252144513007 | 中门架焊合(6000) | Middle mast 6000 | 1 | H=6000
| 10 | 910100400028 | 螺栓GB5786-M16x1.5x35-8.8 | Bolt GB5786-M16x1.5x35-8.8 | 4
| 11 | 910400500010 | 弹簧垫圈GB93-16 | WasherGB93-16 | 9
| 12 | 910400100010 | 平垫圈GB97.1-16-200HV | Washer GB97.1-16-200HV | 4
| 13 | 940200300048 | 复合滚轮Φ79.1-range=52.5-56.5 | Composite roller Φ 79.1 = 52.5-56.5 | 8
| 13 | 940200300047 | 复合滚轮Φ78.80-range=52.5-56.5 | Composite roller Φ 78.8 = 52.5-56.5 | 8
| 14 | 910401300020 | 轴用弹性挡圈GB894.1-40 | Cir clip GB894.1-40 | 8
| 15 | 254144520030 | 内门架链条固定板 | Chain plate | 1
| 16 | 252144520030 | 内门架链条固定板 | Chain plate | 1
| 17 | 252144512001 | 内门架焊合(4000) | Inner mast 4000 | 1 | H=4000
|  | 252144512002 | 内门架焊合(4350) | Inner mast 4350 | 1 | H=4350
255098501038 门架(三级全自由门架)/MAST(three stage full free)
| 序号/NO | 编码/SN | 名称 | Name | 数量/QTY | 备注/Remark
| 17 | 252144512003 | 内门架焊合(4500) | Inner mast 4500 | 1 | H=4500
|  | 252144512004 | 内门架焊合(4800) | Inner mast 4800 | 1 | H=4800
|  | 252144512005 | 内门架焊合(5000) | Inner mast 5000 | 1 | H=5000
|  | 252144512006 | 内门架焊合(5500) | Inner mast 5500 | 1 | H=5500
|  | 252144512007 | 内门架焊合(6000) | Inner mast 6000 | 1 | H=6000
货叉架）三级全自由 Fork carrier(three stage full free)
| 序号/NO | 编码/SN | 名称 | Name | 数量/QTY | 备注/Remark
| 1 | 255040510001 | 挡货架焊合(1040x986) | Load backrest welding | 1
| 2 | 910400100009 | 平垫圈GB97.1-14-200HV | Washer GB97.1-14-200HV | 8
| 3 | 910400500009 | 弹簧垫圈GB93-14 | Washer GB93-14 | 8
| 4 | 910100300062 | 螺栓GB5783-M14x30-8.8 | Bolt GB5783-M14x30-8.8 | 8
| 5 | 940200300049 | 复合滚轮Φ78.8-range=52.5-56.5(外圈斜1°) | Composite roller Φ 78.8 = 52.5-56.5 | 4
|  | 940200300050 | 复合滚轮Φ79.10-range=52.5-56.5(外圈斜1°) | Composite roller Φ 79.1 = 52.5-56.5 | 4
|  | 940200300032 | 复合滚轮Φ79.4-range=52.5-56.5(外圈斜1°) | Composite roller Φ 79.4 = 52.5-56.5 | 4
| 6 | 910200200119 | 螺钉GB70.1-M16x30-8.8 | Screw GB70.1 M16x30-8.8 | 1
| 7 | 910400500010 | 弹簧垫圈GB93-16 | Washer GB93-16 | 1
| 8 | 910401300018 | 轴用弹性挡圈GB894.1-35 | Circlip GB894.1-35 | 6
| 9 | 940200100043 | 主滚轮Φ78.80xΦ35x22.5(外圈斜1°) | Main roller Φ 78.80 x Φ 35 x22. 5 | 2
|  | 940200100044 | 主滚轮Φ79.1xΦ35x22.5(外圈斜1°) | Main roller Φ 79.1 x Φ 35 x22. 5 | 2
|  | 940200100039 | 主滚轮Φ79.1xΦ35x22.5(外圈斜1°) | Main roller Φ 79.4 x Φ 35 x22. 5 | 2
| 10 | 252138013001 | 货叉架焊合A(三级全自由门架） | Fork carrier weldind（sthree stage full free） | 1
货叉架）三级全自由（大复合滚轮） Fork carrier(three stage full free)
| 序号/NO | 编码/SN | 名称 | Name | 数量/QTY | 备注/Remark
| 1 | 255040510001 | 挡货架焊合(1040x986) | Load backrest welding | 1
| 2 | 910400100009 | 平垫圈GB97.1-14-200HV | Washer GB97.1-14-200HV | 8
| 3 | 910400500009 | 弹簧垫圈GB93-14 | Washer GB93-14 | 8
| 4 | 910100300062 | 螺栓GB5783-M14x30-8.8 | Bolt GB5783-M14x30-8.8 | 8
| 5 | 252144023001 |  | Composite roller Φ78.8xΦ45x23 | 4
|  | 252144023002 | 复合滚轮Φ78.8xΦ45x23(外圈斜1.3°） | Composite roller Φ79.1xΦ45x23 | 4
|  | 252144023003 | 复合滚轮Φ79.4xΦ45x23(外圈斜1.3°） | Composite roller Φ79.4xΦ45x23 | 4
|  | 252144023004 | 复合滚轮Φ78.4xΦ45x23(外圈斜1.3°） | Composite roller Φ78.4xΦ45x23 | 4
| 6 | 910200200119 | 螺钉GB70.1-M16x30-8.8 | Screw GB70.1 M16x30-8.8 | 1
| 7 | 910400500010 | 弹簧垫圈GB93-16 | Washer GB93-16 | 1
| 8 | 910401300018 | 轴用弹性挡圈GB894.1-35 | Circlip GB894.1-35 | 6
| 9 | 940200100043 | 主滚轮Φ78.80xΦ35x22.5(外圈斜1°) | Main roller Φ 78.80 x Φ 35 x22. 5 | 2
|  | 940200100044 | 主滚轮Φ79.1xΦ35x22.5(外圈斜1°) | Main roller Φ 79.1 x Φ 35 x22. 5 | 2
|  | 940200100039 | 主滚轮Φ79.1xΦ35x22.5(外圈斜1°) | Main roller Φ 79.4 x Φ 35 x22. 5 | 2
| 10 | 252138013001 | 货叉架焊合A(三级全自由门架） | Fork carrier weldind（sthree stage full free） | 1
货叉架）三级全自由 Fork carrier(three stage full free)
| 序号/NO | 编码/SN | 名称 | Name | 数量/QTY | 备注/Remark
| 1 | 255040510001 | 挡货架焊合(1040x986) | Fork carrier welding (1040x986) | 1
| 2 | 910400100009 | 平垫圈GB97.1-14-200HV | Washer GB97.1-14-200HV | 8
| 3 | 910400500009 | 弹簧垫圈GB93-14 | Spring Washer GB93-14 | 8
| 4 | 910100300062 | 螺栓GB5783-M14x30-8.8 | Bolt GB5783-M14x30-8.8 | 8
| 5 | 910100300027 | 螺栓GB5783-M8x45-8.8 | Bolt GB5783-M8x45-8.8 | 8
| 6 | 910400500006 | 弹簧垫圈GB93-8 | Spring Washer GB93-8 | 8
| 7 | 910400100006 | 平垫圈GB97.1-8-200HV | Washer GB97.1-8-200HV | 8
| 8 | 940200200003 | 侧滚轮Φ34-CD=45 | Side roller Φ34-CD=45 | 4
| 9 | 281338023004 | 侧滚轮调整垫 | Side roller adjustment pad | 16
| 10 | 281338023003 | 侧滚轮调整套 | Side roller adjusting sleeve | 8
| 11 | 910401300018 | 轴用弹性挡圈GB894.1-35 | Washer GB894.1-35 | 6
| 12 | 940200100043 | 主滚轮Φ78.80xΦ35x22.5(外圈斜1°) | Roller Φ78.80xΦ35x22.5 | 6 | 选装/optional
| 12 | 940200100044 | 主滚轮Φ79.10xΦ35x22.5(外圈斜1°) | Roller Φ79.10xΦ35x22.5 | 6 | 选装/optional
| 12 | 940200100039 | 主滚轮Φ79.40xΦ35x22.5(外圈斜1°) | Roller Φ79.40xΦ35x22.5 | 6 | 选装/optional
| 13 | 910400500007 | 弹簧垫圈GB93-10 | Spring Washer GB93-10 | 1
| 14 | 910200200077 | 螺钉GB70.1-M10x30-8.8 | Screw GB70.1-M10x30-8.8 | 1
| 15 | 252138013002 | 货叉架焊合A(三级全自由门架) | Fork carrier welding | 1 | 单独侧滚
255098501040 短升降油缸（三级全自由）/Short lifting cylinder（three stage full free）
| 序号/NO | 编码/SN | 名称 | Name | 数量/QTY | 备注/Remark
| A | 254143515001 | 起升链条LH1266-67 | Lifting chain LH1266-67 | 2 | H=4000
|  | 254143510061 | 起升链条LH1266-71 | Lifting chain LH1266-71 | 2 | H=4350
|  | 254144510015 | 起升链条LH1266-73 | Lifting chain LH1266-73 | 2 | H=4500
|  | 254144510016 | 起升链条LH1266-75 | Lifting chain LH1266-75 | 2 | H=4800
|  | 254144510017 | 起升链条LH1266-77 | Lifting chain LH1266-77 | 2 | H=5000
|  | 254144540004 | 起升链条LH1266-81 | Lifting chain LH1266-81 | 2 | H=5500
|  | 252143510071 | 起升链条LH1266-85 | Lifting chain LH1266-85 | 2 | H=6000
| B | 254144510030 | 油缸(M)(H=4000) | Cylinder (M)(H=4000) | 1 | H=4000
|  | 254144510031 | 油缸(M)(H=4350) | Cylinder (M)(H=4350) | 1 | H=4350
|  | 254144510032 | 油缸(M)(H=4500) | Cylinder (M)(H=4500) | 1 | H=4500
|  | 254144510033 | 油缸(M)(H=4800) | Cylinder (M)(H=4800) | 1 | H=4800
|  | 254144510034 | 油缸(M)(H=5000) | Cylinder (M)(H=5000) | 1 | H=5000
|  | 254144510035 | 油缸(M)(H=5500) | Cylinder (M)(H=5500) | 1 | H=5500
|  | 254144510036 | 油缸(M)(H=6000) | Cylinder (M)(H=6000) | 1 | H=6000
| C | 254198510005 | 密封件修理包(三级全自由中缸) | Seal kits (three stage full free lifting cylinder) | 1
| 1 | ▲ | 防尘圈 | Dust ring | 1
| 2 | ▲ | 挡片50x60x3 | Catch 50×60×3 | 1
| 3 | ▲ | 轴用密封 | Seal ring | 1
| 4 | ▲ | 导向套 | Glide sleeve | 1
| 5 | ▲ | O型密封圈D75 | O ring D75 | 1
| 6 | ▲ | O型密封圈D70 | O ring D75 | 1
| 7 | ▲ | 钢背轴承 5035 | Bearing5035 | 1
| 8 | ▲ | 活塞杆 | Piston rod | 1
| 9 | ▲ | 钢丝挡圈 | Circlip | 1
| 10 | ▲ | 活塞体 | Piston assembly | 1
| 11 | ▲ | 支承环70x20x3 | Support ring 70x20x3 | 1
| 12 | ▲ | 挡片70x60x3 | Catch 70x60x3 | 1
| 13 | ▲ | 孔用密封圈 | Seal ring | 1
| 14 | ▲ | 阀套 | Valve cover | 1
| 15 | ▲ | 弹簧 | Spring | 1
| 16 | ▲ | 阀芯 | Valve plug | 1
255098501040 短升降油缸（三级全自由）/Short lifting cylinder（three stage full free）
| 序号/NO | 编码/SN | 名称 | Name | 数量/QTY | 备注/Remark
| 17 | ▲ | 挡片 | Catch | 1
| 18 | ▲ | O型密封圈D20x2.4 | O ring | 1
| 19 | ▲ | 挡圈 22 | Circlip 22 | 1
| 20 | ▲ | 滑阀 | Slide valve | 1
| 21 | ▲ | 弹簧2.3x15x48.5 | Spring2.3x15x48.5 | 1
| 22 | ▲ | 缸体 | Cylinder | 1
| 23 | ▲ | 垫片 | Spacer | 1
| 24 | ▲ | 内六角圆柱头螺钉M5x5 | Screw M5x5 | 1
| 25 | 910100300069 | 螺栓5783-M16x35-8.8 | Bolt GB5783-M16x35-8.8 | 1
| 26 | 910400500010 | 弹簧垫圈GB93-16 | SpringWasherGB93-16 | 1
| 27 | 254144510020 | 链轮座 | Chain wheel base | 1
| 28 | 254144520029 | 链轮垫圈 | Chain wheel washer | 1
| 29 | 940200500009 | 链轮轴承785208-00-φ95xφ40x47 | Chain wheel bearing 785208-00-φ95xφ40x47 | 1
| 30 | 254144520031 | 链轮轴 | Chain wheel bearing | 1
| 31 | 910401300020 | 轴用弹性挡圈GB894.1-40 | Circlip GB894.1-40 | 2
| 32 | 910600600011 | 开口销GB91-2x12 | split pin2x12 | 2
| 33 | 910900400013 | 板式链GB6074-LH1266 | LH1266 chain | 2
| 34 | 254143520070 | 链条螺栓M18x1.5x185.5 | Joint | 2
| 35 | 910600600032 | 开口销GB91-3.2x40 | Split pin 3.2x40 | 2
| 36 | 255044020158 | 球面螺母M18x1.5 | Nut M18x1.5 | 2
| 37 | 910300400007 | 螺母GB6173-M18x1.5-05 | Nut M18x1.5 | 2
| 38 | 254144520032 | 油缸固定环 | Hydro cylinder fixed loop | 1
| 39 | 910400500006 | 弹簧垫圈GB93-8 | Spring Washer GB93-8 | 2
| 40 | 910300100006 | 螺母GB6170-M8-10 | Bolt GB6170-M8-10 | 2
| 41 | 254143520071 | 链条螺栓M18x1.5x90.5 | Joint | 2
| 42 | 910400500008 | 弹簧垫圈GB93-12 | SpringWasherGB93-12 | 1
| 43 | 910100400009 | 螺栓GB5786-M12x1.25x25-8.8 | BoltGB5786-M12x1.25x25-8.8 | 1
255098501041 起升油缸(三级全自由)/Lifting cylinder(three stage full free)
| 序号/NO | 编码/SN | 名称 | Name | 数量/QTY | 备注/Remark
| A | 254144510044 | 油缸(L)(H=4000) | Cylinder (L)(H=4000) | 1 | H=4000
|  | 254144510045 | 油缸(L)(H=4350) | Cylinder (L)(H=4350) | 1 | H=4350
|  | 254144510046 | 油缸(L)(H=4500) | Cylinder (L)(H=4500) | 1 | H=4500
|  | 254144510047 | 油缸(L)(H=4800) | Cylinder (L)(H=4800) | 1 | H=4800
|  | 254144510048 | 油缸(L)(H=5000) | Cylinder (L)(H=5000) | 1 | H=5000
|  | 254144510049 | 油缸(L)(H=5500) | Cylinder (L)(H=5500) | 1 | H=5500
|  | 254144510050 | 油缸(L)(H=6000) | Cylinder (L)(H=6000) | 1 | H=6000
| B | 254144510051 | 油缸(R)(H=4000) | CyRinder (R)(H=4000) | 1 | H=4000
|  | 254144510052 | 油缸(R)(H=4350) | CyRinder (R)(H=4350) | 1 | H=4350
|  | 254144510053 | 油缸(R)(H=4500) | CyRinder (R)(H=4500) | 1 | H=4500
|  | 254144510054 | 油缸(R)(H=4800) | CyRinder (R)(H=4800) | 1 | H=4800
|  | 254144510055 | 油缸(R)(H=5000) | CyRinder (R)(H=5000) | 1 | H=5000
|  | 254144510056 | 油缸(R)(H=5500) | CyRinder (R)(H=5500) | 1 | H=5500
|  | 254144510057 | 油缸(R)(H=6000) | CyRinder (R)(H=6000) | 1 | H=6000
| C | 254198510003 | 密封件修理包(三级全自由起升缸) | Seal kits(three stage full free lifting cylinder) | 2
| D | 254144014002 | 起升链条LH1223T-93 | Lifting chainLH1223T-93 | 2 | H=4000
|  | 254144014003 | 起升链条LH1223T-101 | Lifting chainLH1223T-101 | 2 | H=4350
|  | 254144514002 | 起升链条LH1223T-103 | Lifting chainLH1223T-103 | 2 | H=4500
|  | 254144014004 | 起升链条LH1223T-109 | Lifting chainLH1223T-109 | 2 | H=4800
|  | 254144014005 | 起升链条LH1223T-113 | Lifting chainLH1223T-113 | 2 | H=5000
|  | 254144514008 | 起升链条LH1223T-123 | Lifting chainLH1223T-123 | 2 | H=5500
|  | 254144514009 | 起升链条LH1223T-131 | Lifting chainLH1223T-131 | 2 | H=6000
| 1 | 254144520093 | 内抱箍 | Inner hoop | 2
| 2 | 254144520092 | 外抱箍 | Outer hoop | 2
| 3 | 910400500007 | 弹簧垫圈GB93-10 | Washer GB93-10 | 4
| 4 | 910400100007 | 平垫圈GB97.1-10-200HV | Washer GB97.1-10-200HV | 4
| 5 | 910100300037 | 螺栓GB5783-M10x30-8.8 | BoltM10x30 | 4
| 6 | 910400100008 | 平垫圈GB97.1-12-200HV | Washer GB97.1-12-200HV | 2
| 7 | 910400500008 | 弹簧垫圈GB93-12 | Washer GB93-12 | 4
| 8 | 910100400009 | 螺栓GB5786-M12x1.25x25-8.8 | Bolt GB5786-M12x1.25x25-8.8 | 2
| 9 | 251044020064 | 链条螺栓M16x1.5-90 | Chain bolt | 2
255098501041 起升油缸(三级全自由)/Lifting cylinder(three stage full free)
| 序号/NO | 编码/SN | 名称 | Name | 数量/QTY | 备注/Remark
| 10 | 910100300053 | 螺栓GB5783-M12x45-8.8 | Bolt GB5783-M12x45-8.8 | 2
| 11 | 910401300020 | 轴用弹性挡圈GB894.1-40 | Circlip GB894.1-40 | 2
| 12 | 940200500004 | 链轮轴承780708K1-Φ95xΦ40x21 | Chain wheel bearing 780708K1-Φ95xΦ40x21 | 2
| 13 | 254144020068 | 板式链条LH1223T | LH1223T chain | 2
| 14 | 910600600019 | 开口销GB91-2.5x25 | Split pin 2.5x25 | 2
| 15 | 254144020065 | 链条螺栓M16x1.5-85.5 | Chain bolt M16x1.5-85.5 | 2
| 16 | 910600600030 | 开口销GB91-3.2x30 | Split pin 3.2x30 | 2
| 17 | 254144020066 | 球面螺母M16x1.5 | Nut M16x1.5 | 2
| 18 | 910300200008 | 螺母GB6171-M16x1.5-10 | Nut M16x1.5 | 2
| 19 | ▲ | 活塞杆 | Piston rod | 1
| 20 | ▲ | 调整套35.5x44xL1 | Adjusting bushing 35.5x44xL1 | 1
| 21 | ▲ | 钢丝挡圈 | Circlip | 1
| 22 | ▲ | 铜套 | Copper bushing | 1
| 23 | ▲ | 活塞 | Piston | 1
| 24 | ▲ | 孔用密封圈 | Seal ring 45x35x6 | 1
| 25 | ▲ | 钢丝挡圈 | Circlip
| 26 | ▲ | 缓冲环 | Buffer ring | 1
| 27 | ▲ | 防尘圈 | Dust ring | 1
| 28 | ▲ | 导向套 | Guide bushing | 1
| 29 | ▲ | 轴用密封圈 | Seal ring | 1
| 30 | ▲ | O型密封圈 | O seal ring | 1
| 31 | ▲ | 导向套 | Guide bushing | 1
| 32 | ▲ | O型密封圈 | O seal ring | 1
| 33 | ▲ | 钢背轴承3530 | Bearing 3530 | 1
| 34 | ▲ | 缸体 | Cylinder | 1
255098501042 门架起升管路（三级全自由门架）/SINGLE ADDITIONAL TUBE(three stage full free)
| 序号/NO | 编码/SN | 名称 | Name | 数量/QTY | 备注/Remark
| 1 | 254144520041 | 液压管总成(直)12-L2900-2SC-60° | Hydraulic hose assembly 12-L2900-2SC-60° | 1 | H=4000
| 1 | 254144520042 | 液压管总成(直)12-L3150-2SC-60° | Hydraulic hose assembly 12-L3150-2SC-60° | 1 | H=4350
| 1 | 254144520043 | 液压管总成(直)12-L3250-2SC-60° | Hydraulic hose assembly 12-L3250-2SC-60° | 1 | H=4500
| 1 | 254144520044 | 液压管总成(直)12-L3450-2SC-60° | Hydraulic hose assembly 12-L3450-2SC-60° | 1 | H=4800
| 1 | 254144520045 | 液压管总成(直)12-L3650-2SC-60° | Hydraulic hose assembly 12-L3650-2SC-60° | 1 | H=5000
| 1 | 254144520046 | 液压管总成(直)12-L3950-2SC-60° | Hydraulic hose assembly 12-L3950-2SC-60° | 1 | H=5500
| 1 | 254144520047 | 液压管总成(直)12-L4350-2SC-60° | Hydraulic hose assembly 12-L4350-2SC-60° | 1 | H=6000
| 2 | 255044520132 | 油管夹 | Tubing clamps | 4
| 3 | 910400500005 | 弹簧垫圈GB93-6 | Spring washer gb93-6 | 4
| 4 | 910200200035 | 螺钉GB70.1-M6x16-8.8 | Screw GB70.1 M6x16-8.8 | 4
| 5 | 900200301004 | 软管13x1.5/PE | PE Supple pipe13x1.5 | 3
| 6 | 255044020118 | 接头(三通) | Connector (tee) | 1
| 7 | ▲ | O形圈-内19x2.65 | O - inner 19x2.65 | 3
| 8 | 252144519001 | 中缸过渡钢管焊合 | Medium cylinder transition steel pipe welding | 1
| 9 | 255043520022 | 接头（锁定弯）12-M27x2-M22x1.5 | Connector (lock bend) 12-M27x2-M22x1.5 | 1
| 10 | 254144020039 | 液压管总成(直)12-L345-2SC-60° | Hydraulic pipe assembly (straight) 12-L345-2SC-60° | 1
| 11 | 254144020038 | 接头(三通) | Connector (tee) | 1
| 12 | 252144529002 | 液压管总成(直)12-L530-2SC-60° | Hydraulic pipe assembly (straight) 12-L530-2SC-60° | 1
| 13 | 252144529003 | 液压管总成(直)15-L800-2SC-60° | Hydraulic pipe assembly 15-L800-2SC-60° | 1
| 14 | 950700300001 | 限速阀XSF-F16L-40 | The speed limit valve XSF-F16L-40 | 1
| 15 | 252144519002 | 三通焊合 | Tee welded | 1
| 16 | 255044020042 | 压板 | clamp | 4
| 17 | 921600400001 | 扎带4x250 | 4 x250 tie | 6
| 18 | 255044020043 | 卡箍13 | Clamp 13 | 6
| 19 | 255030520021 | 滑轮Φ110x27(单槽) | Pulley Φ x27 110 (single slot) | 1
| 20 | 255044520081 | 衬套(带肩)Φ20xΦ13x28 | Bushings (shoulder) Φ Φ 13 x 20 x28 | 1
| 21 | 910400200005 | 大垫圈GB96.1-12-200HV | big washer GB96.1-12-200HV | 1
| 22 | 910400500008 | 弹簧垫圈GB93-12 | Spring washer gb93-12 | 1
| 23 | 910100300054 | 螺栓GB5783-M12x50-8.8 | Bolt GB5783 M12x50-8.8 | 1
255098501043 侧移器及管路安装（三级全自由）/Side shifter and pipeline installation(three stage full free)
| 序号/NO | 编码/SN | 名称 | Name | 数量/QTY | 备注/Remark
| 1 | 910100100054 | 螺栓GB5782-M12x80-8.8 | Bolt GB5782-M12x80-8.8 | 2
| 2 | 910400500008 | 弹簧垫圈GB93-12 | Washe GB93-12 | 2
| 3 | 910400200005 | 大垫圈GB96.1-12-200HV | Washe GB96.1-12-200HV | 2
| 4 | 254130520016 | 衬套Φ20xΦ13x43 | Bushing Φ20xΦ13x43 | 1
| 5 | 255030520020 | 滑轮Φ120x42(双槽) | Pulley Φ120x42 | 1
| 6 | 255028520019 | 液压管总成(直)10-L2570-1SC-60° | Hydraulic hose assembly 10-L2570-1SC-60° | 1 | H=4000
| 6 | 254130520001 | 液压管总成(直)10-L2810-1SC-60° | Hydraulic hose assembly 10-L2810-1SC-60° | 2 | H=4350
| 6 | 252130520701 | 液压管总成(直)10-L2915-1SC-60° | Hydraulic hose assembly 10-L2915-1SC-60° | 2 | H=4500
| 6 | 254130520002 | 液压管总成(直)10-L3110-1SC-60° | Hydraulic hose assembly 10-L3110-1SC-60° | 2 | H=4800
| 6 | 256528520901 | 液压管总成(直)10-L3310-1SC-60° | Hydraulic hose assembly 10-L3310-1SC-60° | 2 | H=5000
| 6 | 255028520059 | 液压管总成(直)10-L3600-1SC-60° | Hydraulic hose assembly 10-L3600-1SC-60° | 2 | H=5500
| 6 | 252130520702 | 液压管总成(直)10-L4015-1SC-60° | Hydraulic hose assembly 10-L4015-1SC-60° | 2 | H=6000
| 7 | 254130510001 | 侧移钢管焊合 | Side moving steel pipe welding | 1
| 8 | 910400100006 | 平垫圈GB97.1-8-200HV | Washe GB97.1-8-200HV | 7
| 9 | 910400500006 | 弹簧垫圈GB93-8 | Washe GB93-8 | 7
| 10 | 910100300020 | 螺栓GB5783-M8x16-8.8 | Bolt GB5783-M8x16-8.8 | 5
| 11 | 252130510001 | 液压钢管总成1 | Hydraulic steel pipe assembly1 | 1
| 12 | 252130510002 | 液压钢管总成2 | Hydraulic steel pipe assembly2 | 1
| 13 | 252130520001 | 管夹 | pipe clamp | 3
| 14 | 252130520003 | 液压管总成(直)10-L930-1SC-60° | Hydraulic hose assembly 10-L930-1SC-60° | 2
| 15 | 255029020024 | 接头(锁定弯)8-2xM16x1.5-60° | Joint (locking bend))8-2xM16x1.5-60° | 2
| 16 | 910200200059 | 螺钉GB70.1-M8x30-8.8 | screw GB70.1-M8x30-8.8 | 2
| 17 | 263028520004 | 液压管总成(直)10-L1690-1SC-60° | Hydraulic hose assembly 10-L1690-1SC-60° | 4 | H=4000
| 17 | 252128521001 | 液压管总成(直)10-L1810-1SC-60° | Hydraulic hose assembly 10-L1810-1SC-60° | 4 | H=4350
| 17 | 254130520005 | 液压管总成(直)10-L1890-1SC-60° | Hydraulic hose assembly 10-L1890-1SC-60° | 4 | H=4500
| 17 | 255031020705 | 液压管总成(直)10-L1980-1SC-60° | Hydraulic hose assembly 10-L1980-1SC-60° | 4 | H=4800
| 17 | 255030520711 | 液压管总成(直)10-L2090-1SC-60° | Hydraulic hose assembly 10-L2090-1SC-60° | 4 | H=5000
| 17 | 253528520009 | 液压管总成(直)10-L2250-1SC-60° | Hydraulic hose assembly 10-L2250-1SC-60° | 4 | H=5500
| 17 | 263030520017 | 液压管总成(直)10-L2390-1SC-60° | Hydraulic hose assembly 10-L2390-1SC-60° | 4 | H=6000
| 18 | 910100100054 | 螺栓GB5782-M12x80-8.8 | Bolt GB5782-M12x80-8.8 | 2
| 19 | 910400500008 | 弹簧垫圈GB93-12 | Washe GB93-12 | 2
255098501043 侧移器及管路安装（三级全自由）/Side shifter and pipeline installation(three stage full free)
| 序号/NO | 编码/SN | 名称 | Name | 数量/QTY | 备注/Remark
| 20 | 910400200005 | 大垫圈GB96.1-12-200HV | WasherGB96.1-12-200HV | 4
| 21 | 255030520022 | 衬套Φ22xΦ13x56 | Bushing Φ22xΦ13x56 | 1
| 22 | 255030520021 | 滑轮Φ110x27(单槽) | Pulley Φ110x27 | 2
| 23 | 254130520014 | 滑轮挡杆 | The pulley block rod | 1
| 24 | 254144510020 | 链轮座 | chain pulley seat | 1
| 25 | 254142520001 | 液压管总成(90°)10-L300-1SC-60°-0° | Hydraulic hose assembly (90°)10-L300-1SC-60°-0° | 2
| 26 | 910800100001 | O形圈-内9.5x1.8 | O-ring-9.5x1.8 | 2
| 27 | 255042510004 | 侧移器总成(LH) | Side shiifter assembly(LH) | 1 | 选装/optional
| 27 | 255042510001 | 侧移器总成(LD) | Side shiifter assembly(LD) | 1 | 选装/optional
| 27 | 255042510002 | 侧移器总成(卡斯卡特) | Side shiifter assembly(CASCADE) | 1 | 选装/optional
255098501044 双附加管路（三级全自由）/(three stage full free)
| 序号/NO | 编码/SN | 名称 | Name | 数量/QTY | 备注/Remark
| 1 | 254131010002 | 滑轮支架焊合 | Pulley support welded | 1
| 2 | 255031020004 | 带耳轴Φ20x70 | Axis Φ20x70 | 1
| 3 | 910400100006 | 平垫圈GB97.1-8-200HV | WasherGB97.1-8-200HV | 2
| 4 | 910400500006 | 弹簧垫圈GB93-8 | Washe GB93-8 | 2
| 5 | 910100300020 | 螺栓GB5783-M8x16-8.8 | Bolt GB5783-M8x16-8.8 | 2
| 6 | 255031020007 | 滑轮Φ90x22(单槽) | Pulley Φ90x22 | 2
| 7 | 910200200062 | 螺钉GB70.1-M8x45-8.8 | Screw GB70.1-M8x45-8.8 | 3
| 8 | 255028520035 | 安装板(管夹) | mounting plate | 3
| 9 | 255028520034 | 胶管固定块 | Pipe press fixedly piank | 6
| 10 | 281231020101 | 支架 | Holder | 1
| 11 | 281231020102 | 胶管安装板 | Hose mounting plate | 1
| 12 | 281228011001 | 液压管总成(直)10-L3700-1SC-60° | Hydraulic pipe welding10-L3700-1SC-60° | 2 | H=4000
|  | 256529020902 | 液压管总成(直)10-L3980-1SC-60° | Hydraulic pipe welding10-L3980-1SC-60° | 2 | H=4350
|  | 256530520704 | 液压管总成(直)10-L4070-1SC-60° | Hydraulic pipe welding10-L4070-1SC-60° | 2 | H=4500
|  | 255028520048 | 液压管总成(直)10-L4300-1SC-60° | Hydraulic pipe welding10-L4300-1SC-60° | 2 | H=4800
|  | 255028520048 | 液压管总成(直)10-L4500-1SC-60° | Hydraulic pipe welding10-L4500-1SC-60° | 2 | H=5000
|  | 255028520048 | 液压管总成(直)10-L4700-1SC-60° | Hydraulic pipe welding10-L4700-1SC-60° | 2 | H=5500
|  | 281227511006 | 液压管总成(直)10-L5200-1SC-60° | Hydraulic pipe welding10-L5200-1SC-60° | 2 | H=6000
| 13 | 252131020001 | 胶管固定板(四联) | Rubber hose fixing plate | 1
| 14 | 254131010001 | 钢管(四联阀)焊合 | Hydraulic pipe welding | 1
| 15 | 263028520004 | 液压管总成(直)10-L1690-1SC-60° | Hydraulic hose assembly 10-L1690-1SC-60° | 4 | H=4000
|  | 252128521001 | 液压管总成(直)10-L1810-1SC-60° | Hydraulic hose assembly 10-L1810-1SC-60° | 4 | H=4350
|  | 254130520005 | 液压管总成(直)10-L1890-1SC-60° | Hydraulic hose assembly 10-L1890-1SC-60° | 4 | H=4500
|  | 255031020705 | 液压管总成(直)10-L1980-1SC-60° | Hydraulic hose assembly 10-L1980-1SC-60° | 4 | H=4800
|  | 255030520711 | 液压管总成(直)10-L2090-1SC-60° | Hydraulic hose assembly 10-L2090-1SC-60° | 4 | H=5000
|  | 253528520009 | 液压管总成(直)10-L2250-1SC-60° | Hydraulic hose assembly 10-L2250-1SC-60° | 4 | H=5500
|  | 263030520017 | 液压管总成(直)10-L2390-1SC-60° | Hydraulic hose assembly 10-L2390-1SC-60° | 4 | H=6000
| 16 | 255029020024 | 接头(锁定弯)8-2xM16x1.5-60° | Joint (locking bend)8-2xM16x1.5-60° | 2
| 17 | 910200200059 | 螺钉GB70.1-M8x30-8.8 | Screw GB70.1-M8x30-8.8 | 2
| 18 | 910100100054 | 螺栓GB5782-M12x80-8.8 | Bolt GB5782-M12x80-8.8 | 2
| 19 | 910400200005 | 大垫圈GB96.1-12-200HV | WasherGB96.1-12-200HV | 4
255098501044 双附加管路（三级全自由）/(three stage full free)
| 序号/NO | 编码/SN | 名称 | Name | 数量/QTY | 备注/Remark
| 20 | 255030520022 | 衬套Φ22xΦ13x56 | BushingΦ22xΦ13x56 | 1
| 21 | 255030520021 | 滑轮Φ110x27(单槽) | Pulley Φ110x27 | 2
| 22 | 910300100008 | 螺母GB6170-M12-10 | Nut GB6170-M12-10 | 1
255098501045 电器系统/ELECTRONIC
| 序号/NO | 编码/SN | Name | 名称 | 数量/QTY | 备注/Remark
| 1 | 920200200002 | Key switch | 钥匙开 | 1
| 2 | 920500100001 | Horn 125-DC24V | 喇叭125-DC24V | 1
| 3 | 272333510002 | The converter is DC48V to 24V | 转换器DCP48W300-24V | 1
| 4 | 921700100012 | Accelerator MO126D1 (ORG) | 加速器MO126D1(ORG) | 1
| 5 | 921700100015 | Accelerator JCTH2-5L | 加速器JCTH2-5L | 1
|  | 921700100005 | Accelerator FZ3-532-133 | 加速器FZ3-532-133 | 1 | Curtis
| 6 | 920200300004 | Micro switch RZ-15GQ22-B3 | 微动开关RZ-15GQ22-B3 | 3
| 7 | 252133010001 | Body wire harness (Inmotion-4P20Q-1) | 车身线束(Inmotion-4P20Q-1) | 1 | Inmotion半交流
|  | 252133010009 | Body wire harness (Inmotion-4P20Q-2) | 车身线束(Inmotion-4P20Q-2) | 1 | Inmotion全交流
|  | 252133010015 | Body wire harness (Curtis-4P20Q-1) | 车身线束(Curtis-4P20Q-1) | 1 | Curtis半交流
|  | 252133010016 | Body wire harness (Curtis-4P20Q-2) | 车身线束(Curtis-4P20Q-2) | 1 | Curtis全交流
|  | 252133010103 | Body wire harness (ACM-4P20Q) | 车身线束(ACM系统-4P20Q) | 1 | ACM全交流
|  | 252133010028 | Body wire harness (Curtis-F-4P20Q) | 车身线束(Curtis-F系列-4P20Q) | 1 | Curtis-F系列
| 8 | 252133010027 | Electronic control components(Curtis-F-4P20Q) | 电控组件(Curtis-F系列-4P20Q) | 1 | Curtis-F系列
|  | 252133010102 | Electronic control components(ACM-4P20Q) | 电控组件(ACM系统-4P20Q) | 1 | ACN全交流
|  | 252133010002 | Electronic control components(Inmotion-4P20Q) | 电控组件(Inmotion-4P20Q-1) | 1 | Inmotion半交流
|  | 252133010008 | Electronic control components(Inmotion-4P20Q-2) | 电控组件(Inmotion-4P20Q-2) | 1 | Inmotion全交流
|  | 252133010013 | Electronic control components(Curtis-4P20Q-1) | 电控组件(Curtis-4P20Q-1) | 1 | Curtis半交流
|  | 252133010014 | Electronic control components(Curtis-4P20Q-2) | 电控组件(Curtis-4P20Q-2) | 1 | Curtis全交流
| 9 | 252133010005 | Cable-U-35-8-8-2400 | 线缆-U-35-8-8-2400 | 1
| 10 | 252133010006 | Cable-U-35-8-8-2400 | 线缆-U-35-8-8-2400 | 1
| 11 | 252133010007 | Cable-U-35-8-8-2400 | 线缆-U-35-8-8-2400 | 1
| 12 | 921100100045 | Instrument IDD-E-35CD17B | 仪表IDD-E-35CD17B | 1
| 13 | 920200100020 | Emergency stop switch LAY39-01MJ-RC | 急停开关LAY39-01MJ-RC | 1
| 14 | 920200800020 | Warped plate switch yb-nuoli-003 | 翘板开关YB-nuoli-003 | 1
| 15 | 922000100050 | Caution Light FLDJ-JSD-001 | 灯FLDJ-JSD-001 | 1
|  | 922000100051 | Caution Light FLDJ-JSD-002 | 灯FLDJ-JSD-002 | 1
| 16 | 922000100053 | Grouped Lamps FLDJ-SSWD-003 | 灯FLDJ-SSWD-003 | 2
| 17 | 922000100059 | Wldth Lamp FLDJ-JSD-002 | 灯FLDJ-JSD-002 | 2
| 18 | 922000100048 | Head Lamp FLDD-4Z-002 | 灯FLDD-4Z-002 | 3
| 19 | 920200800013 | Combination switch JK361B-1003 | 组合开关JK361B-1003 | 1
255098501045 电器系统/ELECTRONIC
| 序号/NO | 编码/SN | Name | 名称 | 数量/QTY | 备注/Remark
| 20 | 922000100049 | Blue Lamp FLDJ-B2Z-001 | 灯FLDJ-B2Z-001 | 2 | 点状
|  | 922000100054 | Blue Lamp FLDJ-HGD-YZ | 灯FLDJ-HGD-YZ |  | 一字
|  | 922000100057 | Blue Lamp FLDD-LGD-YZ | 灯FLDD-LGD-YZ |  | 一字
|  | 922000100061 | Blue Lamp FLDJ-HGD-UX | 灯FLDJ-HGD-UX |  | U型
|  | 922000100062 | Blue Lamp FLDJ-LGD-UX | 灯FLDJ-LGD-UX |  | U型
255098501046 电控组件/ELECTRONIC COMPONENTS—Inmotion系统
| 序号/NO | 编码/SN | Name | 名称 | 数量/QTY | 备注/Remark
| 1 | 920100400008 | Fuse box BX2081X | 保险丝盒BX2081X | 1
| 2 | 920800100002 | Relay DC24V-HFV4 | 继电器DC24V-HFV4 | 1
| 3 | 922000100005 | Lamp SG252-24V | 灯SG252-24V | 1
| 4 | 920500100002 | Horn buzzer DJB-24B | 喇叭蜂鸣器DJB-24B | 1
| 5 | 920700100005 | Contactor DC48C-SW200-262 | 接触器DC48C-SW200-262 | 1
| 6 | 252198033001 | Controller ACS48S-350C-35P(4P20Q-1-T) | 控制器ACS48S-350C-35P(4P20Q-1-T) | 1 | 半交流配置牵引
| 7 | 920100100013 | Fuse 350A(plastic) | 保险丝350A(塑料) | 1
| 8 | 920100100010 | Fuse 250A(ceramic) | 保险丝250A(陶瓷) | 1
| 9 | 252198033002 | Controller HP500(4P20Q-1-P) | 控制器HP500(4P20Q-1-P) | 1 | 半交流配置泵
| 10 | 252198033003 | Controller ACS48S-350C-35P(4P20Q-2-T) | 控制器ACS48S-350C-35P(4P20Q-2-T) | 1 | 全交流配置牵引
| 11 | 252198033004 | Controller ACS48S-350C-23P(4P20Q-2-P) | 控制器ACS48S-350C-23P(4P20Q-2-P) | 1 | 全交流配置泵
255098501047 电控组件/ELECTRONIC COMPONENTS—Curtis系统
| 序号/NO | 编码/SN | Name | 名称 | 数量/QTY | 备注/Remark
| 1 | 920500100002 | Horn buzzer DJB-24B | 喇叭蜂鸣器DJB-24B | 1
| 2 | 251233020001 | Integrated electrical box | 集成电器盒 | 1
| 3 | 252198033008 | Controller 1232SE-5321(4P20Q-2-P) | 控制器1232SE-5321(4P20Q-2-P) | 1 | 全交流配置泵
| 4 | 920100100014 | Fuse 500A(ceramic) | 保险丝500A(陶瓷) | 1
| 5 | 920700100005 | Contactor DC48C-SW200-262 | 接触器DC48C-SW200-262 | 1
| 6 | 252198033007 | Controller 1232SE-5321(4P20Q-2-T) | 控制器1232SE-5321(4P20Q-2-T) | 1 | 全交流配置牵引
| 7 | 252198033006 | Controller 1253-4804(4P20Q-1-P) | 控制器1253-4804(4P20Q-1-P) | 1 | 半交流配置泵
| 8 | 252198033005 | Controller 1232SE-5321(4P20Q-1-T) | 控制器1232SE-5321(4P20Q-1-T) | 1 | 半交流配置牵引
255098501048 电控组件/ELECTRONIC COMPONENTS—Curtis-F系统
| 序号/NO | 编码/SN | Name | 名称 | 数量/QTY | 备注/Remark
| 1 | 920500100002 | Horn buzzer DJB-24B | 喇叭蜂鸣器DJB-24B | 1
| 2 | 921400100156 | Controller AC-F4-A-48-375-001 | 控制器AC-F4-A-48-375-001 | 1 | 牵引（Curtis-F）
|  | 921400100156 | Controller AC-F4-A-48-375-001 | 控制器AC-F4-A-48-375-001 | 1 | 泵（Curtis-F）
| 3 | 920700100005 | Contactor DC48C-SW200-262 | 接触器DC48C-SW200-262 | 1
| 4 | 251233020001 | Integrated electrical box | 集成电器盒 | 1
| 5 | 920100100014 | Fuse 500A(ceramic) | 保险丝500A(陶瓷) | 1
255098501049 电控组件/ELECTRONIC COMPONENTS—ACM系统
| 序号/NO | 编码/SN | Name | 名称 | 数量/QTY | 备注/Remark
| 1 | 921400100145 | Controller ACM48C350 | 控制器ACM48C350 | 1 | 牵引(ACM)
| 2 | 920700100005 | Contactor DC48C-SW200-262 | 接触器DC48C-SW200-262 | 1
| 3 | 920500100002 | Horn buzzer DJB-24B | 喇叭蜂鸣器DJB-24B | 1
| 4 | 921400100154 | Controller ACM48C250 | 控制器ACM48C250 | 1 | 泵(ACM)
255098501050 畜电池/BATTERY
| 序号/NO | 编码/SN | Name | 名称 | 数量/QTY | 备注/Remark
| 1 | 252137010001 | Traction battery 48v-4Pzs460H(weld) | 牵引电池48V-4PzS460H(焊) | 1
|  | 252137010002 | Traction battery 48v-4Pzs460H(bolt) | 牵引电池48V-4PzS460H(螺) | 1
|  | 252137010005 | Traction battery 48v-4Pzs400(weld) | 牵引电池48V-4PzS400(焊) | 1
|  | 252137010006 | Traction battery 48v-4Pzs400(bolt) | 牵引电池48V-4PzS400(螺) | 1
|  | 252137010009 | Traction battery 48v-4Pzs360(weld) | 牵引电池48V-4PzS360(焊) | 1
|  | 252137010010 | Traction battery 48v-4Pzs360(bolt) | 牵引电池48V-4PzS360(螺) | 1
| 2 | 252198537001 | Battery cell 48v-4Pzs460H(weld) | 电池单体48V-4PzS460HAh | 1
|  | 252198537003 | Battery cell 48v-4Pzs460H(weld) | 电池单体48V-4PzS460HAh | 1
|  | 252198537005 | Battery cell 48v-4Pzs400(weld) | 电池单体48V-4PzS400Ah | 1
|  | 252198537007 | Battery cell 48v-4Pzs400(weld) | 电池单体48V-4PzS400Ah | 1
|  | 252198537009 | Battery cell 48v-4Pzs360(weld) | 电池单体48V-4PzS360Ah | 1
|  | 252198537011 | Battery cell 48v-4Pzs360(weld) | 电池单体48V-4PzS360Ah | 1
| 3 | 252137012107 | Lithium battery LFP48A-400R-H-GF1 | 锂电池LFP48A-400R-H-GF1 | 1 | 400Ah【带加热】
|  | 252137012108 | Lithium battery LFP48A-300R-H-GF1 | 锂电池LFP48A-300R-H-GF1 | 1 | 300Ah【带加热】
|  | 252137012109 | Lithium battery LFP48B-200R-H-GF1 | 锂电池LFP48B-200R-H-GF1 | 1 | 200Ah【带加热】
|  | 252137012116 | Lithium battery LFP48A-400R-GF1 | 锂电池LFP48A-400R-GF1 | 1 | 400Ah【5年】
|  | 252137012111 | Lithium battery LFP48A-300R-GF1 | 锂电池LFP48A-300R-GF1 | 1 | 300Ah【5年】
|  | 252137012112 | Lithium battery LFP48B-200R-GF1 | 锂电池LFP48B-200R-GF1 | 1 | 200Ah【5年】
|  | 252137012117 | Lithium battery LFP48A-554R-GF1 | 锂电池LFP48A-554R-GF1 | 1 | 554Ah【5年】
|  | 252137012114 | Lithium battery LFP48A-315R-GF1 | 锂电池LFP48A-315R-GF1 | 1 | 315Ah【3年】
|  | 252137012115 | Lithium battery LFP48B-210R-GF1 | 锂电池LFP48B-210R-GF1 | 1 | 210Ah【3年】
|  | 252137013101 | Lithium battery LFP48B-200R-H-GF2 | 锂电池LFP48B-200R-H-GF2 | 1 | 200Ah【加热国际版】
|  | 252137013102 | Lithium battery LFP48A-300R-H-GF2 | 锂电池LFP48A-300R-H-GF2 | 1 | 300Ah【加热国际版】
|  | 252137013103 | Lithium battery LFP48B-400R-H-GF2 | 锂电池LFP48B-400R-H-GF2 | 1 | 400Ah【加热国际版】
|  | 252137013104 | Lithium battery LFP48A-554R-H-GF2 | 锂电池LFP48A-554R-H-GF2 | 1 | 554Ah【加热国际版】
|  | 252137013105 | Lithium battery LFP48B-200R-GF2 | 锂电池LFP48B-200R-GF2 | 1 | 200Ah【国际版】
|  | 252137013106 | Lithium battery LFP48A-300R-GF2 | 锂电池LFP48A-300R-GF2 | 1 | 300Ah【国际版】
|  | 252137013107 | Lithium battery LFP48B-400R-GF2 | 锂电池LFP48B-400R-GF2 | 1 | 400Ah【国际版】
|  | 252137013108 | Lithium battery LFP48A-554R-GF2 | 锂电池LFP48A-554R-GF2 | 1 | 554Ah【国际版】
| 4 | 921000200273 | Lead acid Charger DF48V55A(国内三相380V) | 铅酸充电器DF48V55A(国内三相380V) | 1 | 配铅酸电池
|  | 921000200068 | Lead acid Charger SN48V55A(三相380V-415V) | 铅酸充电器SN48V55A(三相380V-415V) | 1
255098501050 畜电池/BATTERY
| 序号/NO | 编码/SN | Name | 名称 | 数量/QTY | 备注/Remark
| 4 | 921000200071 | Lead acid Charger SN48V55A(415V+AUS) | 铅酸充电器SN48V55A(415V+澳式) | 1 | 配铅酸电池
|  | 921000200565 | Lead acid Charger SN48V55A(220V+AMERICA) | 铅酸充电器SN48V55A(220V+美式) | 1
|  | 921000200072 | Lead acid Charger SN48V55A(480V+AMERICA) | 铅酸充电器SN48V55A(480V+美式) | 1
|  | 921000200067 | Lead acid Charger SN48V55A(国内三相380VE) | 铅酸充电器SN48V55A(国内三相380V) | 1
|  | 252102036501 | Li Charger ADY48V150A(three phase 380V) | 锂电充电器ADY48V150A(国内三相380V) | 1 | 配300Ah/400Ah
|  | 252102036502 | Li Charger ADY48V150A( 3phase 380V-415V) | 锂电充电器ADY48V150A(三相380V-415V) | 1 | 配300Ah/400Ah
|  | 252102036504 | Li Charger ADY48V150A(240V+American) | 锂电充电器ADY48V150A(240V+美式) | 1 | 配300Ah/400Ah
|  | 252102036505 | Li Charger ADY48V150A(480V+American) | 锂电充电器ADY48V150A(480V+美式) | 1 | 配300Ah/400Ah
|  | 252102036506 | Li Charger ADY48V200A(three phase 380V) | 锂电充电器ADY48V200A(国内三相380V) | 1 | 配400Ah/554Ah
|  | 252102036507 | Li Charger ADY48V200A( 3phase 380V-415V) | 锂电充电器ADY48V200A(三相380V-415V) | 1 | 配400Ah/554Ah
|  | 252102036509 | Li Charger ADY48V200A(240V+American) | 锂电充电器ADY48V200A(240V+美式) | 1 | 配400Ah/554Ah
|  | 252102036510 | Li Charger ADY48V200A(480V+American) | 锂电充电器ADY48V200A(480V+美式) | 1 | 配400Ah/554Ah
|  | 252102036511 | Li Charger ADY48V100A(three phase 380V) | 锂电充电器ADY48V100A(国内三相380V) | 1 | 配200Ah/300Ah
|  | 252102036512 | Li Charger ADY48V100A( 3phase 380V-415V) | 锂电充电器ADY48V100A(三相380V-415V) | 1 | 配200Ah/300Ah
|  | 252102036514 | Li Charger ADY48V100A(240V+American) | 锂电充电器ADY48V100A(240V+美式) | 1 | 配200Ah/300Ah
|  | 252102036515 | Li Charger ADY48V100A(480V+American) | 锂电充电器ADY48V100A(480V+美式) | 1 | 配200Ah/300Ah
|  | 252102036519 | Li Charger SUPEREC48V70A(three phase 380V) | 锂电充电器SUPEREC48V70A(国内三相380V) | 1 | 配200Ah
|  | 252102036520 | Li Charger SUPEREC48V100A(three phase 380V) | 锂电充电器SUPEREC48V100A(国内三相380V) | 1 | 配200Ah/300Ah
|  | 252102036526 | Li Charger YiJiaTong48V200A(three phase 380V) | 锂电充电器YiJiaTong48V200A(国内三相380V) | 1 | 配400Ah/554Ah
|  | 252102036527 | Li Charger ADY48V25A(three phase 380V) | 锂电充电器ADY48V25A(国内三相380V) | 1
|  | 252102036528 | Li Charger ADY48V25A(110V+American) | 锂电充电器ADY48V25A(110V+美式) | 1
| 5 | 920400100021 | Connectors REMA95043-39 | 接插件REMA95043-39 | 1
| 6 | 920400100022 | Connectors REMA95016-32 | 接插件REMA95016-32 | 1
| 7 | 910200200046 | Screw GB70.1 M6x60-8.8 | 螺钉GB70.1-M6x60-8.8 | 1
| 8 | 910400100005 | Washer GB97.1-6-200HV | 平垫圈GB97.1-6-200HV | 1
| 9 | 910400500005 | Spring washer GB93-6 | 弹簧垫圈GB93-6 | 1
Note on C47: USER-: 255198523512